## Summary
Ceilings Unlimited
2 Devonport Road
Tauranga
2025-07-15
Summary
Clarifications:
* CBC to provide - Mezz double height scaffold and stairs. All other access allowed.
* Pricing is based on all materials being lifted/removed via crane or hiab to respective Levels to an access point/loadin platform then through facade. Removal/reinstatement of facade as well as Crane/Hiab, Access point/loadin platform to be provided by main contractor along with any associated Traffic Management costs that may be required. | Pre load Floors where possible by end of January 2026
* This trade pricing is based on the acceptance as a package and if individual trades were selected we would need to be contacted to discuss before acceptance.
* We have included Provisional Sum for PS1 Steel Stud Partition Design (Excluded Design of Timber Partitions) a s well as Monitoring and PS4 Sign Off. | PS1 Ceiling Design to be updated between CBC and Comfortech
* No allowance for detailed drawings/shop drawings, resource and consent fees etc. By Others if Required. | PS1 Ceiling Design and Seel Stud Partition Design to Serve as Shop Drawing
* No allownce for samples of products.
* Allowed for works within normal works hours Monday to Friday 7.30am - 5pm.
* Rubbish disposal and system to be provided by main contractor on each Level.
* No allowance for Passive Fire to all service penetrations to wall and ceiling penetrations. To be carried out by associated service contractor of specific Passive Fire Contractor.
* No allowance to Fire Rate any steel work outside of what is incapsulated with walls beneath it. Understand balance of Steel work will be Intumescent Painted by others.
* Interface to intumescent paint not allowed if we have to connect to Intumescent painted Steel. This needs to be clarified by fire engineer and if required treated as a variation.
* No allowance for any timber framing (including timber framed bulkheads), strapping and nogging. By Others.
* We have allowed for a bulkhead in Steel Stud to take perimeter pelmet to ceilings. No allowance for any other bulkheads as we understand these are timber.
* Level 4 Stopping allowed.
* No allowance for any Korok or Gib to associated head detail, by others.
* We have allowed Concealed Grid and Steel Stud from SRP/Studco
* No allowance for any windows or doors including internal glazing/partitioning.
* No allowance for any door hardware.
* No allowance for any Soffit Framing or Linings.
* No allowance for any Gib Weatherline to Exterior of Building or any cladding linings.
* No allowance for any insulation inclusive of Kooltherm, Stratocell and Rockwool. By Others.
* No allowance for any timber trims except Skirting as per attached schedule.
* Backing panels for in ceilings services and any seismic service teethering to be carried out by others/respective service contractor.
* We have allowed for Ceiling pelmet to be custom made as what is drawn is not work as proprietary system due to the offset height difference too glazing.
* Allowed 64mm x 0.55 and 92mm x 0.55 Gauge Steel Stud.
* We note we have allowed to core drill through Kool therm to pick up structure to hang ceiling wires. No allowance to tape around wires to kooltherm if required or sealing of holes through 13mm Gib Nosieline present to the underside of the roof on Level 6.
* Acoustic Ceiling Batten to underside of part section of roof on level 6 based on sufficient structure being present to direct fix acoustic brackets to (no greater then 900 crs). Structure provided by others if required..
* Spare ceiling tile allowance as per attached schedule 5%.
* We have included for Standard Ceiling Hatches Only. No allowance for Riser Hatches is required.
* No allowance for Gib Linings and Stopping behind Featurecraft Linings.
* Lead time on Grid 3 - 4 Months. Lead time on Tiles 5 - 6 months.
* Offsite payment claims will required for Ceiling Tile Materials at the least to secure product.
* Pricing validity strictly as per cover letter. No allowance for cost escalations.
Suspended Ceiling (1500 x 600) | 628565
Timber Partitions & Strapping/Nogging | Nil, By Others (CBC)
Steel Stud Partitions | 111772
Head Track and Gib Packing to Timber Walls (Timber Partitions by Others) | Nil, By Others (CBC)
Gib Wall and Ceiling Linings | 469562
Gib Stopping | 203482
Featurecraft Interior Lining | Nil at this Stage as Discussed with Kenny
Aluminium and Timber Skirting | 40195
PROVISIONAL SUM: PS1 Design & PS4 Certificate for Interior Steel Stud Partition | 12000
PROVISIONAL SUM: Ceiling Seismic Components | As per Provided PS1
Total of all items priced |  | 1465576 |  |  | 1465591 |  | 15
* No allowance for GST
| Suspended Ceiling (1500 x 600) | Timber Partitions & Strapping/Nogging | Steel Stud Partitions | Head Track and Gib Packing to Timber Walls (Timber Partitions by Others) | Gib Wall and Ceiling Linings | Gib Stopping | Featurecraft Interior Lining | Aluminium and Timber Skirting | PROVISIONAL SUM: PS1 Design & PS4 Certificate for Interior Steel Stud Partition | PROVISIONAL SUM: Ceiling Seismic Components | TTL
P&G - Admin / Supervision | 31544.7668 | By CBC | 5540.8524 | By CBC | 23360.8608 | 9894.2994 | TBA | 2004.0345 | 594.84 |  | 72939.6539 | 7 months for bulk except 4/5/6 tenanant ceilings
P&G - Site Establishment | 15772.3834 |  | 2770.4262 |  | 11680.4304 | 4947.1497 |  | 1002.0173 | 0 |  | 36172.407 | 109112.0609
P&G - Access Equip | 2628.7306 |  | 461.7377 |  | 1946.7384 | 824.5249 |  | 167.0029 | 0 |  | 6028.7345
P&G | 0 |  | 0 |  | 0 | 0 |  | 0 | 0 |  | 0
P&G Parking | 6312.2513 |  | 2371.5225 |  | 8443.1025 | 7837.6725 |  | 643.725 | 0 |  | 25608.2738
Margin | 46560.3396 |  | 8279.3663 |  | 34782.305 | 15072.6909 |  | 2977.3884 | 840.7072 |  | 108512.7974

## Suspended Ceilings_25_8
Ceilings Unlimited
2 Devonport Road
Tauranga
2025-07-15
Suspended Ceiling (1500 x 600)
988
[7 empty] | 50 | [8 empty] | 1376
Item | Description | Qty | Unit | Constant | Constant X Unit = Total HRS | $ Lab per Unit | Total Labour | Materials per Unit | Total Materials | Total Labour & Materials | Total Labour & Materials Per Unit | Total | % Complete | Claim
Basement:
Concealed Grid:
| (CS01) Concealed Grid @ 600 crs | 96 | m2 | 0.32 | 30.72 | 16 | 1536 | 15.51 | 1488.96 | 3024.96 | 31.51 | 3024.96 | 0% | 0
| Perimeter to Above | 166 | m
| (CS12) Fire Rated Ceiling | Nil, By Others
| (WA24) Fire Rated Ceiling | Korok, By Others
| (CS52) | Soffit, By Others
Bulkheads:
| (CS12) Fire Rated Bulkhead (1500) | 6 | m |  | 0 | 0 | 0 |  | 0 | 0 | 0 | 0 | 0% | 0
| (WA24) | Korok, By Others
[15 empty] | 3024.96 | 287.3712
[15 empty] | 0.5754% | 36.3185 | 3348.6497 | 3616.5417
Ground:
Concealed Grid:
| (CS01) Concealed Grid @ 600 crs | 267 | m2 | 0.32 | 85.44 | 16 | 4272 | 15.51 | 4141.17 | 8413.17 | 31.51 | 8413.17 | 0% | 0
| Perimeter to Above | 302 | m
| (CS10) | Timber Structure, By Others
| (CS11) | Korok, By Others
| (CL50) | Timber Structure, By Others
Bulkheads:
| Type 2 Bulkhead @ 0.9m | 16 | m | 0.35 | 5.6 | 17.5 | 280 | 39.2 | 627.2 | 907.2 | 56.7 | 907.2 | 0% | 0
| Bracket to Grid | 13.3333 | no | 0.09 | 1.2 | 4.5 | 60 | 5.28 | 70.4 | 130.4 | 9.78 | 130.4 | 0% | 0
| Bracket to Soffit | 6.6667 | no | 0 | 0 | 0 | 0 | 5.28 | 35.2 | 35.2 | 5.28 | 35.2 | 0% | 0
| Longitudinal | 7 | no | 0.25 | 1.75 | 12.5 | 87.5 | 17.05 | 119.35 | 206.85 | 29.55 | 206.85 | 0% | 0
| Lateral | 7 | no | 0.12 | 0.84 | 6 | 42 | 8.06 | 56.42 | 98.42 | 14.06 | 98.42 | 0% | 0
| Type 2 Bulkhead @ 1.2m | 26 | m | 0.25 | 6.5 | 12.5 | 325 | 24.31 | 632.06 | 957.06 | 36.81 | 957.06 | 0% | 0
| Bracket to Grid | 21.6667 | no | 0.09 | 1.95 | 4.5 | 97.5 | 5.28 | 114.4 | 211.9 | 9.78 | 211.9 | 0% | 0
| Bracket to Soffit | 10.8333 | no | 0 | 0 | 0 | 0 | 5.28 | 57.2 | 57.2 | 5.28 | 57.2 | 0% | 0
| Longitudinal | 7 | no | 0.25 | 1.75 | 12.5 | 87.5 | 17.05 | 119.35 | 206.85 | 29.55 | 206.85 | 0% | 0
| Lateral | 7 | no | 0.12 | 0.84 | 6 | 42 | 8.06 | 56.42 | 98.42 | 14.06 | 98.42 | 0% | 0
| Type 2 Bulkhead @ 1.4m | 17 | m | 0.35 | 5.95 | 17.5 | 297.5 | 41.58 | 706.86 | 1004.36 | 59.08 | 1004.36 | 0% | 0
| Bracket to Grid | 14.1667 | no | 0.09 | 1.275 | 4.5 | 63.75 | 5.28 | 74.8 | 138.55 | 9.78 | 138.55 | 0% | 0
| Bracket to Soffit | 7.0833 | no | 0 | 0 | 0 | 0 | 5.28 | 37.4 | 37.4 | 5.28 | 37.4 | 0% | 0
| Longitudinal | 7 | no | 0.25 | 1.75 | 12.5 | 87.5 | 17.05 | 119.35 | 206.85 | 29.55 | 206.85 | 0% | 0
| Lateral | 7 | no | 0.12 | 0.84 | 6 | 42 | 8.06 | 56.42 | 98.42 | 14.06 | 98.42 | 0% | 0
| Type 2 Bulkhead @ 1.9m | 3 | m | 0.41 | 1.23 | 20.5 | 61.5 | 42.99 | 128.97 | 190.47 | 63.49 | 190.47 | 0% | 0
| Bracket to Grid | 2 | no | 0.09 | 0.18 | 4.5 | 9 | 5.28 | 10.56 | 19.56 | 9.78 | 19.56 | 0% | 0
| Bracket to Soffit | 2 | no | 0 | 0 | 0 | 0 | 5.28 | 10.56 | 10.56 | 5.28 | 10.56 | 0% | 0
| Longitudinal | 2 | no | 0.25 | 0.5 | 12.5 | 25 | 224.29 | 448.58 | 473.58 | 236.79 | 473.58 | 0% | 0
| Lateral | 2 | no | 0.12 | 0.24 | 6 | 12 | 15.29 | 30.58 | 42.58 | 21.29 | 42.58 | 0% | 0
| Perimeter Custom Made Pelmet: | Nil | [12 empty] | 13545 | 1286.775
[15 empty] | 2.576% | 162.625 | 14994.4 | 16193.952
Level 1:
Concealed Grid:
| (CS01) Concealed Grid @ 600 crs | 296 | m2 | 0.32 | 94.72 | 16 | 4736 | 15.51 | 4590.96 | 9326.96 | 31.51 | 9326.96 | 0% | 0
| Perimeter to Above | 249 | m
| Bridging for Services | 1 | item | 0 | 0 | 0 | 0 | 500 | 500 | 500 | 500 | 500 | 0% | 0
| (CS12) Fire Rated Ceiling | 2 | m2 |  | 0 | 0 | 0 |  | 0 | 0 | 0 | 0 | 0% | 0
| (CL50) | Timber Structure, By Others
| Back Bracing Seismic Components | Refer Provisional Sum
Two Grid & Tile:
| (CS02) Armstrong 1500 x 600 x 24mm faced Grid - White | 722 | m2 | 0.21 | 151.62 | 10.5 | 7581 | 11.51 | 8310.22 | 15891.22 | 22.01 | 15891.22 | 0% | 0
| Perimeter to Above | 181 | m | 0.1 | 18.1 | 5 | 905 | 2.53 | 457.93 | 1362.93 | 7.53 | 1362.93 | 0% | 0
| EV to Round Columns | 13 | no | 0.75 | 9.75 | 37.5 | 487.5 | 25 | 325 | 812.5 | 62.5 | 812.5 | 0% | 0
| (CS02) 1500 x 600 x 22mm Eurocoustic Tonga A22, Square Edge Tiles | 722 | m2 | 0.1 | 72.2 | 5 | 3610 | 36.36 | 26251.92 | 29861.92 | 41.36 | 29861.92 | 0% | 0 | [5 empty] | 63.37
| 1500 Nogs - Lighting | 186 | no | 0 | 0 | 0 | 0 | 5.79 | 1076.94 | 1076.94 | 5.79 | 1076.94 | 0% | 0
| Bridging for Services | 1 | item | 0 | 0 | 0 | 0 | 500 | 500 | 500 | 500 | 500 | 0% | 0
Seismic In Ceiling Bulkhead & Control Joint:
| Control Joint | 18 | m
| MT | 0
| CT | 18 | m | 0.09 | 1.62 | 4.5 | 81 | 2.82 | 50.76 | 131.76 | 7.32 | 131.76
| Type 3 Bulkhead @ 1.0m | 62 | m | 0.25 | 15.5 | 12.5 | 775 | 27.16 | 1683.92 | 2458.92 | 39.66 | 2458.92 | 95% | 2335.974
| Bracket to Grid | 41.3333 | no | 0.09 | 3.72 | 4.5 | 186 | 5.28 | 218.24 | 404.24 | 9.78 | 404.24 | 95% | 384.028 | [5 empty] | 1108
| Bracket to Soffit | 34.4444 | no | 0 | 0 | 0 | 0 | 5.28 | 181.8667 | 181.8667 | 5.28 | 181.8667 | 95% | 172.7733
| Longitudinal | 35 | no | 0.25 | 8.75 | 12.5 | 437.5 | 17.05 | 596.75 | 1034.25 | 29.55 | 1034.25 | 95% | 982.5375
| Lateral | 35 | no | 0.12 | 4.2 | 6 | 210 | 8.06 | 282.1 | 492.1 | 14.06 | 492.1 | 95% | 467.495 |  | 4342.8078
| Type 2 Bulkhead @ 1.2 | 32 | m | 0.25 | 8 | 12.5 | 400 | 26.56 | 849.92 | 1249.92 | 39.06 | 1249.92 | 0% | 0
| Bracket to Grid | 26.6667 | no | 0.09 | 2.4 | 4.5 | 120 | 5.28 | 140.8 | 260.8 | 9.78 | 260.8 | 0% | 0
| Bracket to Soffit | 13.3333 | no | 0 | 0 | 0 | 0 | 5.28 | 70.4 | 70.4 | 5.28 | 70.4 | 0% | 0
| Longitudinal | 14 | no | 0.25 | 3.5 | 12.5 | 175 | 17.05 | 238.7 | 413.7 | 29.55 | 413.7 | 0% | 0
| Lateral | 14 | no | 0.12 | 1.68 | 6 | 84 | 8.06 | 112.84 | 196.84 | 14.06 | 196.84 | 0% | 0
| EV to take linings | 18 | m | 0.1 | 1.8 | 5 | 90 | 14.88 | 267.84 | 357.84 | 19.88 | 357.84
| Type 2 Bulkhead - High Level @ 1.2m | 16 | m | 0.45 | 7.2 | 22.5 | 360 | 26.56 | 424.96 | 784.96 | 49.06 | 784.96 | 0% | 0
| Bracket to Grid | 13.3333 | no | 0.09 | 1.2 | 4.5 | 60 | 5.28 | 70.4 | 130.4 | 9.78 | 130.4 | 0% | 0
| Bracket to Soffit | 6.6667 | no | 0 | 0 | 0 | 0 | 5.28 | 35.2 | 35.2 | 5.28 | 35.2 | 0% | 0
| Longitudinal | 35 | no | 0.25 | 8.75 | 12.5 | 437.5 | 17.05 | 596.75 | 1034.25 | 29.55 | 1034.25 | 0% | 0
| Lateral | 35 | no | 0.12 | 4.2 | 6 | 210 | 8.06 | 282.1 | 492.1 | 14.06 | 492.1 | 0% | 0
Bulkheads:
| (CS12) Fire Rated Bulkhead | Nil, By Others
| Bulkhead (1200) | Timber Structure, By Others
| Perimeter Custom Made Pelmet: | [21 empty] | 0.3
| (CS04) Recessed Bulkhead | 93 | m | 0.3 | 27.9 | 15 | 1395 | 122.5 | 11392.5 | 12787.5 | 137.5 | 12787.5 | 0% | 0
| Supporting Structure to Above | 93 | m | 0.32 | 29.76 | 16 | 1488 | 40 | 3720 | 5208 | 56 | 5208 | 0% | 0
| Bracket to Soffit | 51.6667 | no | 0 | 0 | 0 | 0 | 5.28 | 272.8 | 272.8 | 5.28 | 272.8 | 0% | 0
| Lateral Brace to Above | 52 | no | 0.25 | 13 | 12.5 | 650 | 17.05 | 886.6 | 1536.6 | 29.55 | 1536.6 | 0% | 0
| Longitudinal Brace | 52 | no | 0.12 | 6.24 | 6 | 312 | 8.06 | 419.12 | 731.12 | 14.06 | 731.12 | 0% | 0 |  | 7748.52
| Custom Reveal Ceiling to Façade (Outside of Grid A 5 - 7) | 17 | m | 0.3 | 5.1 | 15 | 255 | 122.5 | 2082.5 | 2337.5 | 137.5 | 2337.5 | 0% | 0 |  | 93275.3267 | 4.656%
| Supporting Structure to Above | 17 | m | 0.45 | 7.65 | 22.5 | 382.5 | 41 | 697 | 1079.5 | 63.5 | 1079.5 | 0% | 0
| Bracket to Soffit | 8 | no | 0 | 0 | 0 | 0 | 5.28 | 42.24 | 42.24 | 5.28 | 42.24 | 0% | 0
| Lateral Brace to Above | 5 | no | 0.25 | 1.25 | 12.5 | 62.5 | 17.05 | 85.25 | 147.75 | 29.55 | 147.75 | 0% | 0
| Longitudinal Brace | 5 | no | 0.12 | 0.6 | 6 | 30 | 8.06 | 40.3 | 70.3 | 14.06 | 70.3 | 0% | 0
[15 empty] | 94559.8948 | 8983.19
[15 empty] | 17.99% | 1135.3119 | 104678.3967 | 113052.6684
Level 2:
Concealed Grid:
| (CS01) Concealed Grid @ 600 crs | 90 | m2 | 0.32 | 28.8 | 16 | 1440 | 15.51 | 1395.9 | 2835.9 | 31.51 | 2835.9 | 0% | 0
| Perimeter to Above | 156 | m
| (CL50) | Timber Structure, By Others
Two Grid & Tile:
| (CS02) Armstrong 1500 x 600 x 24mm faced Grid - White | 935 | m2 | 0.21 | 196.35 | 10.5 | 9817.5 | 11.51 | 10761.85 | 20579.35 | 22.01 | 20579.35 | 0% | 0
| Perimeter to Above | 240 | m | 0.1 | 24 | 5 | 1200 | 2.53 | 607.2 | 1807.2 | 7.53 | 1807.2 | 0% | 0
| EV to Round Columns | 19 | no | 0.75 | 14.25 | 37.5 | 712.5 | 25 | 475 | 1187.5 | 62.5 | 1187.5 | 0% | 0
| (CS02) 1500 x 600 x 22mm Eurocoustic Tonga A22, Square Edge Tiles | 935 | m2 | 0.1 | 93.5 | 5 | 4675 | 36.36 | 33996.6 | 38671.6 | 41.36 | 38671.6 | 0% | 0
| 1500 Nogs - Lighting | 272 | no | 0 | 0 | 0 | 0 | 5.79 | 1574.88 | 1574.88 | 5.79 | 1574.88 | 0% | 0
| Bridging for Services | 1 | item | 0 | 0 | 0 | 0 | 500 | 500 | 500 | 500 | 500 | 0% | 0
Seismic In Ceiling Bulkhead & Control Joint:
| Control Joint | 44 | m
| MT | 21 | m | 0.1 | 2.1 | 5 | 105 | 1.32 | 27.72 | 132.72 | 6.32 | 132.72
| CT | 23 | m | 0.09 | 2.07 | 4.5 | 103.5 | 2.82 | 64.86 | 168.36 | 7.32 | 168.36
| Type 3 Bulkhead @ 1.0m | 89 | m | 0.25 | 22.25 | 12.5 | 1112.5 | 27.16 | 2417.24 | 3529.74 | 39.66 | 3529.74 | 95% | 3353.253
| Bracket to Grid | 59.3333 | no | 0.09 | 5.34 | 4.5 | 267 | 5.28 | 313.28 | 580.28 | 9.78 | 580.28 | 95% | 551.266
| Bracket to Soffit | 49.4444 | no | 0 | 0 | 0 | 0 | 5.28 | 261.0667 | 261.0667 | 5.28 | 261.0667 | 95% | 248.0133
| Longitudinal | 50 | no | 0.25 | 12.5 | 12.5 | 625 | 17.05 | 852.5 | 1477.5 | 29.55 | 1477.5 | 95% | 1403.625
| Lateral | 50 | no | 0.12 | 6 | 6 | 300 | 8.06 | 403 | 703 | 14.06 | 703 | 95% | 667.85
Bulkheads:
| Bulkhead (1200) | Timber Structure, By Others
Perimeter Custom Made Pelmet:
| (CS04) Recessed Bulkhead | 116 | m | 0.3 | 34.8 | 15 | 1740 | 122.5 | 14210 | 15950 | 137.5 | 15950 | 0% | 0 |  | 99630.0133 | 0%
| Supporting Structure to Above | 116 | m | 0.32 | 37.12 | 16 | 1856 | 40 | 4640 | 6496 | 56 | 6496 | 0% | 0
| Bracket to Soffit | 64.4444 | no | 0 | 0 | 0 | 0 | 5.28 | 340.2667 | 340.2667 | 5.28 | 340.2667 | 0% | 0
| Lateral Brace to Above | 65 | no | 0.25 | 16.25 | 12.5 | 812.5 | 17.05 | 1108.25 | 1920.75 | 29.55 | 1920.75 | 0% | 0
| Longitudinal Brace | 65 | no | 0.12 | 7.8 | 6 | 390 | 8.06 | 523.9 | 913.9 | 14.06 | 913.9 | 0% | 0 |  |  |  |  | 9670.9167
[15 empty] | 101293.5468 | 9622.8869
[15 empty] | 19.27% | 1216.158 | 112132.5917 | 121103.1991
Level 3:
Concealed Grid:
| (CS01) Concealed Grid @ 600 crs | 58 | m2 | 0.32 | 18.56 | 16 | 928 | 15.51 | 899.58 | 1827.58 | 31.51 | 1827.58 | 0% | 0
| Perimeter to Above | 127 | m
| (CL50) | Timber Structure, By Others
Two Grid & Tile:
| (CS02) Armstrong 1500 x 600 x 24mm faced Grid - White | 831 | m2 | 0.21 | 174.51 | 10.5 | 8725.5 | 11.51 | 9564.81 | 18290.31 | 22.01 | 18290.31 | 0% | 0 |  |  |  |  | 0.31 | 47.87
| Perimeter to Above | 421 | m | 0.1 | 42.1 | 5 | 2105 | 2.53 | 1065.13 | 3170.13 | 7.53 | 3170.13 | 0% | 0
| EV to Round Columns | 20 | no | 0.75 | 15 | 37.5 | 750 | 25 | 500 | 1250 | 62.5 | 1250 | 0% | 0
| (CS02) 1500 x 600 x 22mm Eurocoustic Tonga A22, Square Edge Tiles | 831 | m2 | 0.1 | 83.1 | 5 | 4155 | 36.36 | 30215.16 | 34370.16 | 41.36 | 34370.16 | 0% | 0
| 1500 Nogs - Lighting | 136 | no | 0 | 0 | 0 | 0 | 5.79 | 787.44 | 787.44 | 5.79 | 787.44 | 0% | 0
| Bridging for Services | 1 | item | 0 | 0 | 0 | 0 | 500 | 500 | 500 | 500 | 500 | 0% | 0
| Less Fitout Ceiling Area: | Adjusted Above
Seismic In Ceiling Bulkhead & Control Joint:
| Control Joint | 64 | m
| MT | 24 | m | 0.1 | 2.4 | 5 | 120 | 1.32 | 31.68 | 151.68 | 6.32 | 151.68
| CT | 40 | m | 0.09 | 3.6 | 4.5 | 180 | 2.82 | 112.8 | 292.8 | 7.32 | 292.8
| Type 3 Bulkhead | 90 | m | 0.25 | 22.5 | 12.5 | 1125 | 27.16 | 2444.4 | 3569.4 | 39.66 | 3569.4 | 95% | 3390.93
| Bracket to Grid | 60 | no | 0.09 | 5.4 | 4.5 | 270 | 5.28 | 316.8 | 586.8 | 9.78 | 586.8 | 95% | 557.46
| Bracket to Soffit | 50 | no | 0 | 0 | 0 | 0 | 5.28 | 264 | 264 | 5.28 | 264 | 95% | 250.8
| Longitudinal | 50 | no | 0.25 | 12.5 | 12.5 | 625 | 17.05 | 852.5 | 1477.5 | 29.55 | 1477.5 | 95% | 1403.625
| Lateral | 50 | no | 0.12 | 6 | 6 | 300 | 8.06 | 403 | 703 | 14.06 | 703 | 95% | 667.85 |  | 6270.665
Bulkheads:
| Bulkhead (1200) | Timber Structure, By Others
Perimeter Custom Made Pelmet:
| (CS04) Recessed Bulkhead | 116 | m | 0.3 | 34.8 | 15 | 1740 | 122.5 | 14210 | 15950 | 137.5 | 15950 | 0% | 0 |  | 92861.7167 | 6.753%
| Supporting Structure to Above | 116 | m | 0.32 | 37.12 | 16 | 1856 | 40 | 4640 | 6496 | 56 | 6496 | 0% | 0
| Bracket to Soffit | 64.4444 | no | 0 | 0 | 0 | 0 | 5.28 | 340.2667 | 340.2667 | 5.28 | 340.2667 | 0% | 0
| Lateral Brace to Above | 65 | no | 0.25 | 16.25 | 12.5 | 812.5 | 17.05 | 1108.25 | 1920.75 | 29.55 | 1920.75 | 0% | 0
| Longitudinal Brace | 65 | no | 0.12 | 7.8 | 6 | 390 | 8.06 | 523.9 | 913.9 | 14.06 | 913.9 | 0% | 0
[15 empty] | 94340.2154 | 8962.3205
[15 empty] | 17.94% | 1132.6744 | 104435.2102 | 112790.0271
Level 4:
Concealed Grid:
| (CS01) Concealed Grid @ 600 crs | 50 | m2 | 0.32 | 16 | 16 | 800 | 15.51 | 775.5 | 1575.5 | 31.51 | 1575.5 | 0% | 0
| Perimeter to Above | 113 | m
| (CL50) | Timber Structure, By Others
| (CS51) | Soffit, By Others
Two Grid & Tile:
| (CS02) Armstrong 1500 x 600 x 24mm faced Grid - White | 649 | m2 | 0.21 | 136.29 | 10.5 | 6814.5 | 11.51 | 7469.99 | 14284.49 | 22.01 | 14284.49 | 0% | 0
| Perimeter to Above | 407 | m | 0.1 | 40.7 | 5 | 2035 | 2.53 | 1029.71 | 3064.71 | 7.53 | 3064.71 | 0% | 0
| EV to Round Columns | 18 | no | 0.75 | 13.5 | 37.5 | 675 | 25 | 450 | 1125 | 62.5 | 1125 | 0% | 0
| (CS02) 1500 x 600 x 22mm Eurocoustic Tonga A22, Square Edge Tiles | 649 | m2 | 0.1 | 64.9 | 5 | 3245 | 36.36 | 23597.64 | 26842.64 | 41.36 | 26842.64 | 0% | 0 |  | 44191.84 | 68.0922
| 1500 Nogs - Lighting | 92 | no | 0 | 0 | 0 | 0 | 5.79 | 532.68 | 532.68 | 5.79 | 532.68 | 0% | 0
| Bridging for Services | 1 | item | 0 | 0 | 0 | 0 | 500 | 500 | 500 | 500 | 500 | 0% | 0
| Less Fitout Ceiling Area: | Adjusted Above
Seismic In Ceiling Bulkhead & Control Joint:
| Control Joint | 63 | m
| MT | 24 | m | 0.1 | 2.4 | 5 | 120 | 1.32 | 31.68 | 151.68 | 6.32 | 151.68
| CT | 39 | m | 0.09 | 3.51 | 4.5 | 175.5 | 2.82 | 109.98 | 285.48 | 7.32 | 285.48
| Type 3 Bulkhead | 72 | m | 0.25 | 18 | 12.5 | 900 | 27.16 | 1955.52 | 2855.52 | 39.66 | 2855.52 | 0% | 0
| Bracket to Grid | 48 | no | 0.09 | 4.32 | 4.5 | 216 | 5.28 | 253.44 | 469.44 | 9.78 | 469.44 | 0% | 0
| Bracket to Soffit | 40 | no | 0 | 0 | 0 | 0 | 5.28 | 211.2 | 211.2 | 5.28 | 211.2 | 0% | 0
| Longitudinal | 40 | no | 0.25 | 10 | 12.5 | 500 | 17.05 | 682 | 1182 | 29.55 | 1182 | 0% | 0
| Lateral | 40 | no | 0.12 | 4.8 | 6 | 240 | 8.06 | 322.4 | 562.4 | 14.06 | 562.4 | 0% | 0
Bulkheads:
| Bulkhead (1200) | Timber Structure, By Others
Perimeter Custom Made Pelmet:
| (CS04) Recessed Bulkhead | 109 | m | 0.3 | 32.7 | 15 | 1635 | 122.5 | 13352.5 | 14987.5 | 137.5 | 14987.5 | 0% | 0
| Supporting Structure to Above | 109 | m | 0.32 | 34.88 | 16 | 1744 | 40 | 4360 | 6104 | 56 | 6104 | 0% | 0
| Bracket to Soffit | 60.5556 | no | 0 | 0 | 0 | 0 | 5.28 | 319.7333 | 319.7333 | 5.28 | 319.7333 | 0% | 0
| Lateral Brace to Above | 61 | no | 0.25 | 15.25 | 12.5 | 762.5 | 17.05 | 1040.05 | 1802.55 | 29.55 | 1802.55 | 0% | 0
| Longitudinal Brace | 61 | no | 0.12 | 7.32 | 6 | 366 | 8.06 | 491.66 | 857.66 | 14.06 | 857.66 | 0% | 0
[15 empty] | 78868.8713 | 7492.5428
[15 empty] | 15% | 946.9212 | 87308.3352 | 94293.0021
Level 5:
Concealed Grid:
| (CS01) Concealed Grid @ 600 crs | 59 | m2 | 0.32 | 18.88 | 16 | 944 | 15.51 | 915.09 | 1859.09 | 31.51 | 1859.09 | 0% | 0
| Perimeter to Above | 127 | m
| (CL50) | Timber Structure, By Others
Two Grid & Tile:
| (CS02) Armstrong 1500 x 600 x 24mm faced Grid - White | 819 | m2 | 0.21 | 171.99 | 10.5 | 8599.5 | 11.51 | 9426.69 | 18026.19 | 22.01 | 18026.19 | 0% | 0
| Perimeter to Above | 388 | m | 0.1 | 38.8 | 5 | 1940 | 2.53 | 981.64 | 2921.64 | 7.53 | 2921.64 | 0% | 0
| EV to Round Columns | 20 | no | 0.75 | 15 | 37.5 | 750 | 25 | 500 | 1250 | 62.5 | 1250 | 0% | 0
| (CS02) 1500 x 600 x 22mm Eurocoustic Tonga A22, Square Edge Tiles | 819 | m2 | 0.1 | 81.9 | 5 | 4095 | 36.36 | 29778.84 | 33873.84 | 41.36 | 33873.84 | 0% | 0 |  | 54821.67 | 66.9373
| 1500 Nogs - Lighting | 122 | no | 0 | 0 | 0 | 0 | 5.79 | 706.38 | 706.38 | 5.79 | 706.38 | 0% | 0
| Bridging for Services | 1 | item | 0 | 0 | 0 | 0 | 500 | 500 | 500 | 500 | 500 | 0% | 0
| Less Fitout Ceiling Area: | Adjusted Above
Seismic In Ceiling Bulkhead & Control Joint:
| Control Joint | 65 | m
| MT | 24 | m | 0.1 | 2.4 | 5 | 120 | 1.32 | 31.68 | 151.68 | 6.32 | 151.68
| CT | 41 | m | 0.09 | 3.69 | 4.5 | 184.5 | 2.82 | 115.62 | 300.12 | 7.32 | 300.12
| Type 3 Bulkhead | 91 | m | 0.25 | 22.75 | 12.5 | 1137.5 | 27.16 | 2471.56 | 3609.06 | 39.66 | 3609.06 | 0% | 0
| Bracket to Grid | 60.6667 | no | 0.09 | 5.46 | 4.5 | 273 | 5.28 | 320.32 | 593.32 | 9.78 | 593.32 | 0% | 0
| Bracket to Soffit | 50.5556 | no | 0 | 0 | 0 | 0 | 5.28 | 266.9333 | 266.9333 | 5.28 | 266.9333 | 0% | 0
| Longitudinal | 51 | no | 0.25 | 12.75 | 12.5 | 637.5 | 17.05 | 869.55 | 1507.05 | 29.55 | 1507.05 | 0% | 0
| Lateral | 51 | no | 0.12 | 6.12 | 6 | 306 | 8.06 | 411.06 | 717.06 | 14.06 | 717.06 | 0% | 0
Bulkheads:
| Bulkhead (1200) | Timber Structure, By Others
Perimeter Custom Made Pelmet:
| (CS04) Recessed Bulkhead | 116 | m | 0.3 | 34.8 | 15 | 1740 | 122.5 | 14210 | 15950 | 137.5 | 15950 | 0% | 0
| Supporting Structure to Above | 116 | m | 0.32 | 37.12 | 16 | 1856 | 40 | 4640 | 6496 | 56 | 6496 | 0% | 0
| Bracket to Soffit | 64.4444 | no | 0 | 0 | 0 | 0 | 5.28 | 340.2667 | 340.2667 | 5.28 | 340.2667 | 0% | 0
| Lateral Brace to Above | 65 | no | 0.25 | 16.25 | 12.5 | 812.5 | 17.05 | 1108.25 | 1920.75 | 29.55 | 1920.75 | 0% | 0
| Longitudinal Brace | 65 | no | 0.12 | 7.8 | 6 | 390 | 8.06 | 523.9 | 913.9 | 14.06 | 913.9 | 0% | 0
[15 empty] | 93360.4286 | 8869.2407
[15 empty] | 17.76% | 1120.9108 | 103350.5801 | 111618.6265
Level 6:
Concealed Grid:
| (CS01) Concealed Grid @ 600 crs | 72 | m2 | 0.32 | 23.04 | 16 | 1152 | 15.51 | 1116.72 | 2268.72 | 31.51 | 2268.72 | 0% | 0
| Perimeter to Above | 136 | m
| (CL50) | Timber Structure, By Others
| (CS51) | Soffit, By Others
| Rondo Batten on Acoustic Clip to Level 6 Grid 1.5 - 3 | 244 | m2 | 0.33 | 80.52 | 16.5 | 4026 | 37 | 9028 | 13054 | 53.5 | 13054 | 0% | 0
Two Grid & Tile:
| (CS02) Armstrong 1500 x 600 x 24mm faced Grid - White | 45 | m2 | 0.21 | 9.45 | 10.5 | 472.5 | 11.51 | 517.95 | 990.45 | 22.01 | 990.45 | 0% | 0
| Perimeter to Above | 61 | m | 0.1 | 6.1 | 5 | 305 | 2.53 | 154.33 | 459.33 | 7.53 | 459.33 | 0% | 0
| EV to Round Columns | 17 | no | 0.75 | 12.75 | 37.5 | 637.5 | 25 | 425 | 1062.5 | 62.5 | 1062.5 | 0% | 0 |  |  | 63.37
| (CS02) 1500 x 600 x 22mm Eurocoustic Tonga A22, Square Edge Tiles | 45 | m2 | 0.1 | 4.5 | 5 | 225 | 36.36 | 1636.2 | 1861.2 | 41.36 | 1861.2 | 0% | 0 |  | 3310.98 | 73.5773
| EV Core Holes Through Kooltherm for Wires | 1 | item | 50 | 50 | 2500 | 2500 | 500 | 500 | 3000 | 3000 | 3000 | 0% | 0
| Bridging for Services | 1 | item | 0 | 0 | 0 | 0 | 500 | 500 | 500 | 500 | 500 | 0% | 0
| Less Fitout Ceiling Area: | Adjusted Above
| Seismic In Ceiling Bulkhead & Control Joint: | Nil
Bulkheads:
| Bulkhead (1200) | Timber Structure, By Others
Perimeter Custom Made Pelmet:
| (CS04) Recessed Bulkhead | 106 | m | 0.3 | 31.8 | 15 | 1590 | 122.5 | 12985 | 14575 | 137.5 | 14575 | 0% | 0
| Supporting Structure to Above | 106 | m | 0.32 | 33.92 | 16 | 1696 | 40 | 4240 | 5936 | 56 | 5936 | 0% | 0
| Bracket to Soffit | 58.8889 | no | 0 | 0 | 0 | 0 | 5.28 | 310.9333 | 310.9333 | 5.28 | 310.9333 | 0% | 0
| Lateral Brace to Above | 59 | no | 0.25 | 14.75 | 12.5 | 737.5 | 17 | 1003 | 1740.5 | 29.5 | 1740.5 | 0% | 0
| Longitudinal Brace | 59 | no | 0.15 | 8.85 | 7.5 | 442.5 | 8 | 472 | 914.5 | 15.5 | 914.5 | 0% | 0
[15 empty] | 46753.1964 | 4441.5537
[15 empty] | 8.893% | 561.3316 | 51756.0817 | 55896.5683
Plant Room:
| (CL50) | Timber Structure, By Others
Spare Ceiling Tiles:
| 1500 x 600 x 22mm Eurocoustic Tonga A22, Square Edge Tiles (10 Per Pack) | 23 | Packs | 0.25 | 5.75 | 12.5 | 287.5 | 297 | 6831 | 7118.5 | 309.5 | 7118.5 | 0% | 0 |  |  |  |  | 4001 |  |  | 5398
1282
4116
[5 empty] | 2805.445 |  | 140272.25 |  | 385473.8633 | [7 empty] | 582276.3363 | 628564.585
| Total of above | [10 empty] | 525746.1133 |  | 16837.4802 |  |  |  |  | 41.36
Miscellaneous
| P&G - Admin / Supervision |  | Sum | [7 empty] | 6% | 31544.7668 |  | 1010.2488 |  |  |  |  | 2.4816
| P&G - Site Establishment |  | Sum | [7 empty] | 3% | 15772.3834 |  | 505.1244 |  |  |  |  | 1.2408 |  |  | credit 7 packs
| P&G - Access Equip |  | Sum | [7 empty] | 0.5% | 2628.7306 |  | 84.1874 |  |  |  |  | 0.2068
| P&G |  | Sum
| P&G Parking |  | Sum | [7 empty] | 1.201% | 6312.2513 |  | 202.1554
| Sub total | [10 empty] | 582004.2454 |  | 18639.1962 |  |  |  |  | 45.2892
| Margin | [9 empty] | 8% | 46560.3396 |  | 1491.1357 |  |  |  |  | 3.6231
| TOTAL OF SUSPENDED CEILINGS | [10 empty] | 628565 | 3.203% | 20130.3319 |  |  |  |  | 48.9123
Parking
| 152307.36 | Area - Grid & Tile | 4001 |  |  |  | Man
| 5819 | Perimeter | 1811 |  |  | 350.6806 | 1 |  |  |  |  | 729716
| 158126.36 |  |  |  |  | 350.6806 | 18 | 6312.2513 |  |  |  | 175509 | Perimeter Bulkhead and Pelmet
|  | Area - Concealed | 721
|  | Perimeter | 1074
| Rate build for travel by car | [6 empty] | Rate build for travel by car
| Travel there and back based on 4 | [6 empty] | Travel there and back based on 1 | [11 empty] | m2 | m
| hrs travel per person | Rate /Km | Total | Number of people |  |  |  | hrs travel per person | Rate /Km | Total | Number of people | [5 empty] | 1284.5681 |  | Level 1 | 722 | 181 |  | 47116.07
| 1 | 55 | 55 | 110 | 2 |  |  | 4 | 55 | 220 | 440 | 2 |  |  |  |  | 1663.5335 |  | Level 2 | 935 | 240 |  | 61058.15
| km |  |  | There and back |  |  |  | km |  |  | There and back | [5 empty] | 1478.4988 |  | Level 3 | 831 | 421 |  | 55830.6
| 0.7 |  |  | 0 |  |  |  | 0.7 | 310 |  | 217 | [5 empty] | 1154.688 |  | Level 4 | 649 | 407 |  | 44191.84
| Amount of trips needed |  |  | 110 |  |  |  | Amount of trips needed |  |  | 657 | [5 empty] | 1457.1486 |  | Level 5 | 819 | 388 |  | 54821.67
| 2 |  |  | 220 |  |  |  | 1 |  |  | 657 | [5 empty] | 80.0631 |  | Level 6 | 45 | 61 |  | 3310.98
| Accom/per day | days |  | Times amount of people |  |  |  | Accom/per day | days |  | Times amount of people
|  |  | 0 | 0 |  |  |  | 125 | 4 | 500 | 1000 | [8 empty] | 4001 | 1698 |  | 266329.31
|  |  |  | 220 | [6 empty] | 1657 | [11 empty] | 66.5657

## Workings_Ceilings
[26 empty] | ***POST APRIL*** | [10 empty] | ***POST APRIL***
[12 empty] | Armstrong | [10 empty] | Armstrong | [10 empty] | Armstrong
Job Name
total sqm | 5337 | m2 |  | Standard grid |  | 5% Freight | [5 empty] | Job Name | [10 empty] | Job Name | [10 empty] | Job Name
Cost Plus Margin |  |  |  | Nett cost | Comfortech | 10% waste | [5 empty] | total sqm | 5337 | m2 |  | Standard grid |  | 5% Freight |  |  |  |  | total sqm | 5337 | m2 |  | Standard grid |  | 5% Freight |  |  |  |  | total sqm | 5337 | m2 |  | Standard grid |  | 5% Freight
admin |  |  |  | Wall angle | 2.12 | 2.438 | [5 empty] | Cost Plus Margin |  |  |  | Nett cost |  | 10% waste |  |  |  |  | Cost Plus Margin |  |  |  | Nett cost |  | 10% waste |  |  |  |  | Cost Plus Margin |  |  |  | Nett cost |  | 10% waste
hourly rate | 55 |  |  | Mains | 2.89 | 3.3235 | [5 empty] | admin |  |  |  | Wall angle | 2.12 | 2.438 |  |  |  |  | admin |  |  |  | Wall angle | 2.2 | 2.53 |  |  |  |  | admin |  |  |  | Wall angle | 2.2 | 2.53
wall trim | 1467 | m |  | 1200 Nogs | 2.62 | 3.013 | [5 empty] | hourly rate | 55 |  |  | Mains | 2.89 | 3.3235 |  |  |  |  | hourly rate | 55 |  |  | Mains | 3.01 | 3.4615 |  |  |  |  | hourly rate | 55 |  |  | Mains | 3 | 3.45
tile type | Tonga Eurocoustic | [10 empty] | wall trim | 1224 | m |  | 1500 Nogs | 3.53 | 4.0595 |  |  |  |  | wall trim | 1224 | m |  | 1500 Nogs | 3.67 | 4.2205 |  |  |  |  | wall trim | 1224 | m |  | 1500 Nogs | 3.36 | 3.864
tile price | 22.6369 | per tile |  | **WHITE GRID |  |  | $19.63 per tile |  |  |  |  | tile type | Eurocoustic Tonga white | [9 empty] | tile type | Eurocoustic Tonga white | [9 empty] | tile type | Eurocoustic Tonga white
Module | 1200 x 600 | [5 empty] | tiles plus 15% |  | 1191 |  |  | tile price | 31.6897 | per tile |  | Berc Clips | 1.97 | 2.2655 |  |  |  |  | tile price | 34.3609 | per tile |  | Berc Clips | 1.97 | 2.2655 |  |  |  |  | tile price | 32.6939 | per tile |  | Berc Clips | 1.97 | 2.2655
[7 empty] | 8525 |  |  |  |  | Module | 1500 x 600 | [9 empty] | Module | 1500 x 600 | [9 empty] | Module | 1500 x 600
[7 empty] | 711 boxes @ $236 |  | 167796 | [9 empty] | $26.02 per tile | [10 empty] | $28.28 per tile | [10 empty] | $28.28 per tile plus 5% Freight $29.69
Total Cost | 316331.262 | [7 empty] | 22.6369 | [9 empty] | tiles plus 15% | [10 empty] | tiles plus 15% | [10 empty] | tiles plus 10% wastage
Total Revenue | 316331.262 | Price | [9 empty] | Total Cost | 336794.8949 | [5 empty] | 7191 |  |  |  | Total Cost | 354819.5398 | [5 empty] | 7191 |  |  |  | Total Cost | 341466.0057 | [5 empty] | 6523 | 653 boxes
Profit | 0 | [10 empty] | Total Revenue | 336794.8949 | Price |  |  |  |  | 720 boxes @ $261 |  | 187920 |  | Total Revenue | 354819.5398 | Price |  |  |  |  | 720 boxes @ $283 |  | 203760 |  | Total Revenue | 341466.0057 | Price |  |  |  |  | 653 boxes @ $296.90 |  | 193875
[12 empty] | Profit | 0 | [7 empty] | 31.6897 |  | Profit | 0 | [7 empty] | 34.3609 |  | Profit | 0 | [7 empty] | 32.6939
Standard grid
USG |  |  | Waste 10% on product include in cost | [8 empty] | Standard grid | [10 empty] | Standard grid | [10 empty] | Standard grid
Adminstration |  |  | COST | 0 | HOURS | COST | 55 |  |  |  |  | Peakform |  |  | Waste 10% on product include in cost | [7 empty] | Peakform |  |  | Waste 10% on product include in cost | [7 empty] | Peakform |  |  | Waste 10% on product include in cost
MT45 3600 | 1467 | m | 2.438 | 3576.546 | 146.7 | 8068.5 | [5 empty] | Adminstration |  |  | COST | 0 | HOURS | COST | 55 |  |  |  | Adminstration |  |  | COST | 0 | HOURS | COST | 55 |  |  |  | Adminstration |  |  | COST | 0 | HOURS | COST | 55
DX3600 | 4803.3 | m | 3.3235 | 15963.7675 | 208.8391 | 11486.1522 | [5 empty] | BPT1932H | 1224 | m | 2.438 | 2984.112 | 122.4 | 6732 |  |  |  |  | BPT1932H | 1224 | m | 2.53 | 3096.72 | 122.4 | 6732 |  |  |  |  | BPT1932H | 1224 | m | 2.53 | 3096.72 | 122.4 | 6732
DX1200 | 9606.6 | m | 3.013 | 28944.6858 | 417.6783 | 22972.3043 | [5 empty] | BP734042P | 3807.06 | m | 3.3235 | 12652.7639 | 165.5243 | 9103.8391 |  |  |  |  | BP734042P | 3807.06 | m | 3.4615 | 13178.1382 | 165.5243 | 9103.8391 |  |  |  |  | BP734042P | 3807.06 | m | 3.45 | 13134.357 | 165.5243 | 9103.8391
Wire | 27 | ea | 100 | 2700 | [7 empty] | BP313052P | 9606.6 | m | 4.0595 | 38997.9927 | 417.6783 | 22972.3043 |  |  |  |  | BP313052P | 9606.6 | m | 4.2205 | 40544.6553 | 417.6783 | 22972.3043 |  |  |  |  | BP313052P | 9606.6 | m | 3.864 | 37119.9024 | 417.6783 | 22972.3043
Fixings | 3522.42 | ea | 3 | 10567.26 | 270.9554 | 14902.5462 | [5 empty] | ACM7 Clips | 680 | ea | 2.2655 | 1540.54 | 22.6667 | 1246.6667 |  |  |  |  | ACM7 Clips | 680 | ea | 2.2655 | 1540.54 | 22.6667 | 1246.6667 |  |  |  |  | ACM7 Clips | 680 | ea | 2.2655 | 1540.54 | 22.6667 | 1246.6667
Grid Only | 119181.762 |  |  | 61752.2594 |  | 57429.5027 | [5 empty] | Wire | 27 | ea | 115 | 3105 |  |  | 0 |  |  |  | Wire | 27 | ea | 115 | 3105 |  |  | 0 |  |  |  | Wire | 27 | ea | 115 | 3105 |  |  | 0
| 22.3312 | M2 | mat | 11.5706 | lab | 10.7606 | 0.19565 |  |  |  |  | Fixings | 3522.42 | ea | 1.5 | 5283.63 | 270.9554 | 14902.5462 |  |  |  |  | Fixings | 3522.42 | ea | 1.5 | 5283.63 | 270.9554 | 14902.5462 |  |  |  |  | Fixings | 3522.42 | ea | 1.5 | 5283.63 | 270.9554 | 14902.5462
[12 empty] | Grid Only | 119521.3949 |  |  | 64564.0386 |  | 54957.3563 |  |  |  |  | Grid Only | 121706.0398 |  |  | 66748.6835 |  | 54957.3563 |  |  |  |  | Grid Only | 118237.5057 |  |  | 63280.1494 |  | 54957.3563
Ceiling Tiles | 7412.5 | ea | 22.6369 | 167796 | 533.7 | 29353.5 | [6 empty] | 22.3949 | M2 | mat | 12.0974 | lab | 10.2974 | 0.18723 |  |  |  |  | 22.8042 | M2 | mat | 12.5068 | lab | 10.2974 | 0.18723 |  |  |  |  | 22.1543 | M2 | mat | 11.8569 | lab | 10.2974 | 0.18723
Tiles Only | 197149.5
| 36.9401 | M2 | mat | 31.4401 | lab | 5.5 | m2 | 0.1 |  |  |  | Ceiling Tiles | 5930 | ea | 31.6897 | 187920 | 533.7 | 29353.5 |  |  |  |  | Ceiling Tiles | 5930 | ea | 34.3609 | 203760 | 533.7 | 29353.5 |  |  |  |  | Ceiling Tiles | 5930 | ea | 32.6939 | 193875 | 533.7 | 29353.5
[5 empty] | 1577.8728 | tot hours | [5 empty] | Tiles Only | 217273.5 | [9 empty] | Tiles Only | 233113.5 | [9 empty] | Tiles Only | 223228.5
Cost | 59.2714 | M2 | [10 empty] | 40.7108 | M2 | mat | 35.2108 | lab | 5.5 | m2 | 0.1 |  |  |  | 43.6788 | M2 | mat | 38.1788 | lab | 5.5 | m2 | 0.1 |  |  |  | 41.8266 | M2 | mat | 36.3266 | lab | 5.5 | m2 | 0.1
|  |  | mat | [13 empty] | 1532.9247 | tot hours | [9 empty] | 1532.9247 | tot hours | [9 empty] | 1532.9247 | tot hours
|  |  | 229548.2594 |  |  | Actual cost of ceiling | [5 empty] | Cost | 63.1057 | M2 | [8 empty] | Cost | 66.483 | M2 | [8 empty] | Cost | 63.9809 | M2
|  |  | 43.0107 | m2 |  | 43.0107 | m2 | [7 empty] | mat | [10 empty] | mat | [10 empty] | mat
|  |  | lab | [11 empty] | 252484.0386 |  |  | Actual cost of ceiling | [7 empty] | 270508.6835 |  |  | Actual cost of ceiling | [7 empty] | 257155.1494 |  |  | Actual cost of ceiling
|  |  | 86783.0027 |  |  | Contract rate | [6 empty] | 74.97% |  | 47.3082 | m2 |  | 47.3082 | m2 |  |  |  |  | 76.24% |  | 50.6855 | m2 |  | 50.6855 | m2 |  |  |  |  | 75.31% |  | 48.1835 | m2 |  | 48.1835 | m2
|  |  | 16.2606 | m2 |  | 16.2606 | [8 empty] | lab | [10 empty] | lab | [10 empty] | lab
|  | Actual cost | [12 empty] | 84310.8563 |  |  | Contract rate | [7 empty] | 84310.8563 |  |  | Contract rate | [7 empty] | 84310.8563 |  |  | Contract rate
|  |  | 59.2714 | [9 empty] | 25.03% |  | 15.7974 | m2 |  | 6.5 | [5 empty] | 23.76% |  | 15.7974 | m2 |  | 6.5 | [5 empty] | 24.69% |  | 15.7974 | m2 |  | 6.5
|  | Contract cost |  |  |  | 59.2714 | [7 empty] | Actual cost | [10 empty] | Actual cost | [10 empty] | Actual cost
[6 empty] | -59.2714 | difference | [7 empty] | 63.1057 | [10 empty] | 66.483 | [10 empty] | 63.9809
|  | 5% | 2.9636 |  |  | -316331.262 | gain from contract rate | [6 empty] | Contract cost |  |  |  | 53.8082 | [6 empty] | Contract cost |  |  |  | 57.1855 | [6 empty] | Contract cost |  |  |  | 54.6835
|  | 4% | 2.3709 | [14 empty] | -53.8082 | difference | [9 empty] | -57.1855 | difference | [9 empty] | -54.6835 | difference
|  |  | 64.6058 | [10 empty] | P&G | 2.5242 |  |  | -287174.5386 | gain from contract rate | [5 empty] | P&G | 2.6593 |  |  | -305199.1835 | gain from contract rate | [5 empty] | P&G | 2.5592 |  |  | -291845.6494 | gain from contract rate
|  | 10% | 6.4606 | [10 empty] | Loading | 1.2621 | [9 empty] | Loading | 1.3297 | [9 empty] | Loading | 1.2796
|  |  | 71.0664 | [10 empty] | Margin | 6.3106 | [9 empty] | Margin | 6.6483 | [9 empty] | Margin | 6.3981
[15 empty] | 73.2026 | [10 empty] | 77.1202 | [10 empty] | 74.2178
Wires
Suspended system |  |  |  | Dis between TCR | Across TCR wire | [7 empty] | Suspended system |  |  |  | Dis between TCR | Across TCR wire
28mm furring channel @ | 0.6 |  | TCR spacing | 1.2 | 1.2 | [7 empty] | 28mm furring channel @ | 0.6 |  | TCR spacing | 1.2 | 1.2
40 x 40 | 1376 | [11 empty] | 40 x 40 | 1085
M2 | 988 |  | Total furring LM | Total Perim LM | M2 of ceiling | [7 empty] | M2 | 735 |  | Total furring LM | Total Perim LM | M2 of ceiling
Material |  |  | 1646.6667 | 1376 | 988 | [7 empty] | Material |  |  | 1225 | 1085 | 735
| $/m | [5 empty] | 1st March 5% | [6 empty] | $/m | [5 empty] | 1st March 5%
|  | Area | M/No | Total | Waste |  | 1 | [7 empty] | Area | M/No | Total | Waste |  | 1
28mm furring channel | 1.86 | Change on spacings | 1646.6667 | 3062.8 |  | 2.38 | 2.38 | [5 empty] | 28mm furring channel | 2.18 | Change on spacings | 1225 | 2670.5 |  | 2.38 | 2.38
Joiner KL 138 | 4.45 | 2.16 | 457.4074 | 2035.463 |  | 1.1 | 1.1 | [5 empty] | Joiner KL 138 | 1.1 | 2.16 | 340.2778 | 374.3056 |  | 1.1 | 1.1
Locking clip KL 139 | 0.42 | 0.72 | 1372.2222 | 576.3333 |  | 0.4 | 0.4 | [5 empty] | Locking clip KL 139 | 0.4 | 0.72 | 1020.8333 | 408.3333 |  | 0.4 | 0.4
TCR | 3.97 | 1.2 | 823.3333 | 3268.6333 |  | 3.3 | 3.3 | [5 empty] | TCR | 2.27 | 1.2 | 612.5 | 1390.375 |  | 3.3 | 3.3
Hanging wire | 90 |  | 5 | 450 | [8 empty] | Hanging wire | 90 |  | 4 | 360
Fixings (to substrate) | 3.7 |  | 686.1111 | 2538.6111 |  | 0.7 | 0.7 | Plus Fixings | 3 | 3.7 |  |  | Fixings (to substrate) | 3.7 |  | 510.4167 | 1888.5417 |  | 0.7 | 0.7 | Plus Fixings | 3 | 3.7
Quack Perimeter | 6.735 |  | 1376 | 9267.36 |  | 3.97 | 3.97 | [5 empty] | 141 Channel/40 x 40 x 1.15 Angle | 3.44 |  | 1085 | 3732.4 |  | 3.97 | 3.97
|  |  |  | 21199.2007 | [12 empty] | 10824.4556
Material cost per m2 | 21.4567 | [11 empty] | Material cost per m2 | 14.7272
Fixings (screws) | 0.015 | [11 empty] | Fixings (screws) | 0.015
Unload | 0.03 | [11 empty] | Unload | 0.03
| 21.5017 | [12 empty] | 14.7722
waste 5% | 1.0751 | [11 empty] | waste 5% | 0.73861
Material cost per m2 | 22.5768 | [11 empty] | Material cost per m2 | 15.5108
[9 empty] | Comfortech List | Comfortech Spec | SRP List | SRP Spec
|  |  | lab rate |  |  |  |  | TCR | 5.25 | 3.97 | [5 empty] | lab rate
|  |  | 50 |  |  |  |  | Furring | 3.17 | 1.86 | [5 empty] | 50
Labour per m as per rates |  | m/hr | [5 empty] | Perimeter Quak | 12.74 | 11.82 |  |  | Labour per m as per rates |  | m/hr
Furring channel | 2 | 25 | 3293.3333 |  |  |  |  | Quack FC joiner | 4.45 | 4.63 |  |  | Furring channel | 2 | 25 | 2450
TCR | 5 | 10 | 4116.6667 |  |  |  |  | Locking Key | 0.58 | 0.42 |  |  | TCR | 5 | 10 | 3062.5
Fixings | 1.6667 | 30 | 1143.5185 |  |  |  |  | Perimeter Std |  | 1.65 |  |  | Fixings | 1.6667 | 30 | 850.6944
40 x 40 | 5 | 10 | 6880 | [9 empty] | 40 x 40 | 5 | 10 | 5425
|  |  | 15433.5185 | [6 empty] | 13.47 | [5 empty] | 11788.1944
Labour cost per m2 | 15.621 | [8 empty] | 6.735 |  |  | Labour cost per m2 | 16.0384
| 38.1977 | m2 | Total cost per m2 |  |  | 31.51 | 6.6877 | 9202.3235 | [5 empty] | 31.5491 | m2 | Total cost per m2
Total cost of ceiling job is |  |  | 37739.3623 | [9 empty] | Total cost of ceiling job is |  |  | 23188.6015
Cost per m2 | [12 empty] | Cost per m2
Material | 22.5768 | m2 | [10 empty] | Material | 15.5108 | m2
Labour | 15.621 | m2 | 15433.5185 | 308.6704 | hrs | [7 empty] | Labour | 16.0384 | m2 | 11788.1944 | 235.7639 | hrs
| 0.31242 | [12 empty] | 0.32077
| Hatch | Freight | Labour frame out and Install Hatch | Stopping Material | Stopping Labour | [5 empty] | #REF! |  | #REF!
300 x 300 - Set Bead | 75 | 5 | 1.5 | 2.5 | 1 |  | 2.5 | #REF! | 82.5 | #REF! | #REF! | #REF! | #REF! | #REF!
450 x 450 - Set Bead | 82 | 5 | 1.5 | 3.75 | 1 |  | 2.5 | #REF! | 90.75 | #REF! | #REF! | #REF! | #REF! | #REF!
530 x 530 - Set Bead | 89 | 5 | 1.5 | 4.25 | 1 |  | 2.5 | #REF! | 98.25 | #REF! | #REF! | #REF! | #REF! | #REF!
| Hatch | Freight | Labour frame out and Install Hatch | Stopping Material | Stopping Labour | [5 empty] | #REF! |  | #REF!
300 x 300 - Set Bead
450 x 450 - Set Bead | 750 | 5 | 1.5 | 3.75 | 1.5 |  | 3 | #REF! | 758.75 | #REF! | #REF! | #REF! | #REF! | #REF!
530 x 530 - Set Bead | 940 | 15 | 2.5 | 4.25 | 1.5 |  | 4 | #REF! | 959.25 | #REF! | #REF! | #REF! | #REF! | #REF!
| 92mm steel studs @ | 0.6 | Stud spacing | [9 empty] | 92mm steel studs @ | 1.8 | Stud spacing | [7 empty] | 92mm steel studs @ | 1.8 | Stud spacing |  |  | TYPE 3 |  |  |  |  | 92mm steel studs @ | 2.4 | Stud spacing |  |  | TYPE 2
| Material |  | Length of wall | Height of wall | Total stud LM | Total track LM | M2 of wall | [5 empty] | Material |  | Length of wall | Height of wall | Total stud LM | Total track LM | M2 of wall |  |  |  | Material |  | Length of wall | Height of wall | Total stud LM | Total track LM | M2 of wall |  |  |  | Material |  | Length of wall | Height of wall | Total stud LM | Total track LM | M2 of wall
|  | $/m | 106 | 1 | 177.6667 | 212 | 106 | [6 empty] | $/m | 106 | 1 | 59.8889 | 212 | 106 |  |  |  |  | $/m | 116 | 1 | 65.4444 | 232 | 116 |  |  |  |  | $/m | 3 | 1.9 | 8.55 | 6 | 5.7
Stud | 64 .75 bmt | 4.09 | [9 empty] | Stud | 92 .75 bmt | 4.09 | [7 empty] | Stud | 92 .75 bmt | 5.06 |  |  | Bracket |  |  |  |  | Stud | 92 .75 bmt | 5.06 |  |  | Bracket
[24 empty] | 5 |  | 65.4444 | 5 | 327.2222 | 5 |  |  |  |  | 1.3158 |  | 2.25 | 5 | 11.25 | 1.3158
| Cartage | 0.032976 | [10 empty] | Cartage | 0.032976 | [8 empty] | Cartage | 0.032976 |  | 116 | 7.33 | 850.28 | 12.9924 | Nogging Track |  |  | Cartage | 0.032976 |  | 3 | 7.33 | 21.99 | 2.5719 | Nogging Track
| Unload | 0.09 | [10 empty] | Unload | 0.09 | [8 empty] | Unload | 0.09 | [8 empty] | Unload | 0.09
|  | 4.213 | [11 empty] | 4.213 | [9 empty] | 10.183 |  |  | Comfortech List Price: | [6 empty] | 6.4988 |  |  | Comfortech List Price:
| waste 5% | 0.21065 | [10 empty] | waste 5% | 0.21065 | [8 empty] | waste 5% | 0.50915 | [8 empty] | waste 5% | 0.32494
|  | 4.4236 | [11 empty] | 4.4236 | [9 empty] | 10.6921 |  |  | 92mm x 0.75 Stud | 5.06 | [5 empty] | 6.8237 |  |  | 92mm x 0.75 Stud | 5.06
| Labour per m as per rates |  | Lab rate | [9 empty] | Labour per m as per rates |  | Lab rate | [7 empty] | Labour per m as per rates |  | Lab rate |  | 92mm x 0.55 Track?? | 4.08 |  |  |  |  | Labour per m as per rates |  | Lab rate |  | 92mm x 0.55 Track?? | 4.08
Stud | m/hr |  | 55 | [8 empty] | Stud | m/hr |  | 55 | [6 empty] | Stud | m/hr |  | 55 |  | 92mm x 1.15 Track | 7.93 |  |  |  | Stud | m/hr |  | 55 |  | 92mm x 1.15 Track | 7.93
| 10 | 5.5 | [10 empty] | 10 | 5.5 | [8 empty] | 15 | 3.6667 | [8 empty] | 15 | 3.6667
| Plant | [11 empty] | Plant | [9 empty] | Plant | [9 empty] | Plant
| 5% | 0.275 | [10 empty] | 5% | 0.275 | [8 empty] | 5% | 0.18333 | [8 empty] | 5% | 0.18333
|  | 10.1986 | per m | [10 empty] | 10.1986 | per m | [8 empty] | 14.5421 | per m | [8 empty] | 10.6737 | per m
| Total cost of stud job is |  | 1811.9557 | [9 empty] | Total cost of stud job is |  | 610.7843 | [7 empty] | Total cost of stud job is |  | 951.7013 | [7 empty] | Total cost of stud job is |  | 91.2602
Track | 92mm .75 bmt x 2 | 4.09 | [9 empty] | Track | 92mm .75 bmt x 2 | 7.13 | [7 empty] | Track | 92mm 1.15 bmt x 2 | 7.93 | [7 empty] | Track | 92mm 1.15 bmt x 2 | 7.93
[16 empty] | 4.09 | 92mm x 0.75
| Cartage | 0.032976 | [10 empty] | Cartage | 0.032976 |  | 10.17 | 92mm x 1.15 | [5 empty] | Cartage | 0.032976 | [8 empty] | Cartage | 0.032976
| Unload | 0.09 | [10 empty] | Unload | 0.09 | [8 empty] | Unload | 0.09 | [8 empty] | Unload | 0.09
| Fixings | [11 empty] | Fixings | [9 empty] | Fixings | [9 empty] | Fixings
| say 4 each stud | [11 empty] | say 4 each stud | [9 empty] | say 4 each stud | [9 empty] | say 4 each stud
| L of wl ÷ spacings = ttl studs |  | 176.6667 | [9 empty] | L of wl ÷ spacings = ttl studs |  | 58.8889 | [7 empty] | L of wl ÷ spacings = ttl studs |  | 64.4444 | [7 empty] | L of wl ÷ spacings = ttl studs |  | 1.25
| add 1 for end of wall |  | 177.6667 | total studs in wall | [8 empty] | add 1 for end of wall |  | 59.8889 | total studs in wall | [6 empty] | add 1 for end of wall |  | 65.4444 | total studs in wall | [6 empty] | add 1 for end of wall |  | 2.25 | total studs in wall
| Studs x 4 screws per stud = ttl screws |  | 710.6667 | total screws | 0.03 | [7 empty] | Studs x 4 screws per stud = ttl screws |  | 239.5556 | total screws | 0.03 | [5 empty] | Studs x 4 screws per stud = ttl screws |  | 261.7778 | total screws | 0.03 | [5 empty] | Studs x 4 screws per stud = ttl screws |  | 9 | total screws | 0.03
| Screws @ $25.00/1000 = .015 | 0.10057 | Cost of fixings per LM | [9 empty] | Screws @ $25.00/1000 = .015 | 0.033899 | Cost of fixings per LM | [7 empty] | Screws @ $25.00/1000 = .015 | 0.033851 | Cost of fixings per LM | [7 empty] | Screws @ $25.00/1000 = .015 | 0.045 | Cost of fixings per LM
| Fixings for track | [11 empty] | Fixings for track | [9 empty] | Fixings for track | [9 empty] | Fixings for track
| Spaced @ 0.6 2 of ea |  | 353.3333 | [9 empty] | Spaced @ 0.6 2 of ea |  | 353.3333 | [7 empty] | Spaced @ 1.8 2 of ea |  | 128.8889 | [7 empty] | Spaced @ 1.8 2 of ea |  | 3.3333
| add extra for ends |  | 355.3333 | total fixings | 0.18 | [7 empty] | add extra for ends |  | 355.3333 | total fixings | 0.18 | [5 empty] | add extra for ends |  | 130.8889 | total fixings | 229.0556 | [5 empty] | add extra for ends |  | 5.3333 | total fixings | 9.3333
|  | 7 | Cost of fixings per LM | [10 empty] | 7 | Cost of fixings per LM | [8 empty] | 1.9746 | Cost of fixings per LM | [8 empty] | 3.1111 | Cost of fixings per LM
|  | 11.3135 |  | Labour | Material | [8 empty] | 14.2869 |  | Labour | Material | [6 empty] | 10.0614 |  | Labour | Material | [6 empty] | 11.2091 |  | Labour | Material
| waste 5% | 0.56568 |  | 1026.025 | 785.9307 | [7 empty] | waste 5% | 0.71434 |  | 345.8583 | 264.926 | [5 empty] | waste 5% | 0.50307 |  | 251.9611 | 699.7402 | [5 empty] | waste 5% | 0.56045 |  | 32.9175 | 58.3427
Track |  | 11.8792 |  | 1224.3 | 2518.3945 | [6 empty] | Track |  | 15.0012 |  | 1224.3 | 3180.2585 |  |  |  |  | Track |  | 10.5645 |  | 1339.8 | 2450.9676 |  |  |  |  | Track |  | 11.7695 |  | 34.65 | 70.6172
| Labour per m as per rates |  | Lab rate | 2250.325 | 3304.3251 | [7 empty] | Labour per m as per rates |  | Lab rate | 1570.1583 | 3445.1844 | [5 empty] | Labour per m as per rates |  | Lab rate | 1591.7611 | 3150.7078 | 4742.4689 |  |  |  |  | Labour per m as per rates |  | Lab rate | 67.5675 | 128.9599 | 196.5274
| m/hr |  | 55 | 21.2295 | 31.1729 | 52.4024 | [6 empty] | m/hr |  | 55 | 14.8128 | 32.5017 | 47.3146 |  |  |  |  | m/hr |  | 55 | 13.7221 | 27.1613 | 40.8834 |  |  |  |  | m/hr |  | 55 | 22.5225 | 42.9866 | 65.5091
| 10 | 5.5 |  | 0.38599 | [8 empty] | 10 | 5.5 |  | 0.26932 | [6 empty] | 10 | 5.5 |  | 0.24949 | [6 empty] | 10 | 5.5 |  | 0.4095
| Plant | [11 empty] | Plant | [9 empty] | Plant | [9 empty] | Plant
| 5% | 0.275 | [10 empty] | 5% | 0.275 | [8 empty] | 5% | 0.275 | [8 empty] | 5% | 0.275
|  | 17.6542 | per m | [10 empty] | 20.7762 | per m | [8 empty] | 16.3395 | per m | [8 empty] | 17.5445 | per m
| Total cost of track is |  | 3742.6945 | [9 empty] | Total cost of track is |  | 4404.5585 | [7 empty] | Total cost of track is |  | 3790.7676 | [7 empty] | Total cost of track is |  | 105.2672
| Total cost of Job is |  | 5554.6501 | per m | [8 empty] | Total cost of Job is |  | 5015.3428 | per m | [6 empty] | Total cost of Job is |  | 4742.4689 | per m | [6 empty] | Total cost of Job is |  | 196.5274 | per m
|  |  | 52.4024 | m | [10 empty] | 47.3146 | m | [8 empty] | 40.8834 | m | [8 empty] | 65.5091 | m
|  |  | 52.4024 | m2 | [10 empty] | 47.3146 | m2 | [8 empty] | 40.8834 | m2 | [8 empty] | 34.4785 | m2
[13 empty] | In Plane | Long | 23 | 15 | 345
[14 empty] | Lat | 45 | 30 | 1350 | 1695
Lateral Brace:
[23 empty] | 92mm x 0.75 | 2.7 | m | 5.06 | 13.662
[23 empty] | Quakclip Soffit Bracket | 1 | no | 4.56 | 4.56
[23 empty] | M8 x 70 Hilti | 2 | no | 1.75 | 3.5 | incl 5% freight
[23 empty] | Screws | 12 | no | 0.03 | 0.36
[27 empty] | 22.082 | Material Cost
[27 empty] | 24.2902 | Plus Load/Waste
Longitudinal Brace (In Plane)
[23 empty] | 92mm x 0.75 | 2.7 | m | 5.06 | 13.662
[23 empty] | Screws | 8 | no | 0.03 | 0.24
[27 empty] | 13.902 | Material Cost
[27 empty] | 15.2922 | Plus Load/Waste
[23 empty] | Quakclip Soffit Bracket | 1 | no | 4.56 | 4.56
[23 empty] | Screws | 8 | no | 0.03 | 0.24
[27 empty] | 4.8 | Material Cost
[27 empty] | 5.28 | Plus Load/Waste
[23 empty] | 92mm steel studs @ | 1.8 | Stud spacing |  |  | TYPE 3
[23 empty] | Material |  | Length of wall | Height of wall | Total stud LM | Total track LM | M2 of wall
Direct fix ST-001 | [23 empty] | $/m | 93 | 1 | 52.6667 | 186 | 93
28mm furring channel @ | 0.6 |  |  | Clips along batten | crs of battens | [16 empty] | Stud | 92 .75 bmt | 4 |  |  | Bracket
40 x 40 | 125 |  |  | 0.9 | 0.6 | [18 empty] | 3.73 |  | 52.6667 | 3.73 | 196.4467 | 3.73
M2 | 244 | [21 empty] | Cartage | 0.032976
Material |  |  | Total furring LM | Total Perim LM | M2 of ceiling
| $/m |  | 447.3333 | 125 | 244 | [17 empty] | Unload | 0.09
|  | Area | M/No
28mm furring channel | 2.4 |  | 447.3333 | 1073.6 | [19 empty] | 7.853 |  |  | Comfortech List Price:
Joiner KL 138 | 1.1 | 2.16 | 112.963 | 124.2593 | [18 empty] | waste 5% | 0.39265
ST-001 | 15 | 0.54 | 451.8519 | 6777.7778 | [19 empty] | 8.2456 |  |  | 92mm x 0.75 Stud | 4
Fixings (to substrate) | 0.5 | 0.54 | 451.8519 | 225.9259 | [18 empty] | Labour per m as per rates |  | Lab rate
40 x 40 | 3.97 |  | 125 | 496.25 | [17 empty] | Stud | m/hr |  | 55 |  | 92mm x 1.15 Track | 9.12
|  |  |  | 8697.813 | [18 empty] | 15 | 3.6667
Material cost per m2 | 35.6468 | [21 empty] | Plant
Fixings (screws) | 0.015 | [21 empty] | 5% | 0.18333
Unload | 0.03 | [22 empty] | 12.0956 | per m
| 35.6918 | [21 empty] | Total cost of stud job is |  | 637.0362
waste 5% | 1.7846
Material cost per m2 | 37.4764 | [20 empty] | Track | 92mm 1.15 bmt x 1 | 9.12
|  |  | Hr/Rate | [19 empty] | Cartage | 0.032976
55
Labour per m as per rates |  | m/hr | [20 empty] | Unload | 0.09
Furring channel | 3.6667 | 15 | 1640.2222
Fixings | 5.5 | 10 | 2485.1852 | [19 empty] | Fixings
40 x 40 | 2.75 | 20 | 343.75 | [19 empty] | say 4 each stud
|  |  | 4469.1574 | [19 empty] | L of wl ÷ spacings = ttl studs |  | 51.6667
Labour cost per m2 | 18.3162 | [21 empty] | add 1 for end of wall |  | 52.6667 | total studs in wall
| 55.7926 | m2 | Total Rate per m2 | [19 empty] | Studs x 4 screws per stud = ttl screws |  | 210.6667 | total screws | 0.03
Total cost of ceiling job is |  |  | 13613.39 | [19 empty] | Screws @ $25.00/1000 = .015 | 0.033978 | Cost of fixings per LM
Cost per m2 | [22 empty] | Fixings for track
Material | 37.4764 | m2 | [20 empty] | Spaced @ 1.8 2 of ea |  | 51.6667
Labour | 18.3162 | m2 | 4469.1574 | 81.2574 | hrs | [17 empty] | add extra for ends |  | 53.6667 | total fixings | 93.9167
[24 empty] | 1.0099 | Cost of fixings per LM
0.33302
[24 empty] | 10.2868 |  | Labour | Material
[23 empty] | waste 5% | 0.51434 |  | 202.7667 | 434.2696
[22 empty] | Track |  | 10.8012 |  | 1074.15 | 2009.0142
[23 empty] | Labour per m as per rates |  | Lab rate | 1276.9167 | 2443.2838 | 3720.2005
[23 empty] | m/hr |  | 55 | 13.7303 | 26.2719 | 40.0022
[23 empty] | 10 | 5.5 |  | 0.24964
Plant
Job Name | [22 empty] | 5% | 0.275
total sqm | 4111 | m2 |  | Standard grid |  | 5% Freight | [17 empty] | 16.5762 | per m
Cost Plus Margin |  |  |  | Nett cost | Comfortech | 10% waste | [16 empty] | Total cost of track is |  | 3083.1642
admin |  |  |  | Wall angle | 2.19 | 2.5185 | [16 empty] | Total cost of Job is |  | 3720.2005 | per m
hourly rate | 55 |  |  | Mains | 3 | 3.45 | [18 empty] | 40.0022 | m
wall trim | 1303 | m |  | 1200 Nogs | 2.72 | 3.128 | [18 empty] | 40.0022 | m2
tile type | Tonga Eurocoustic
tile price | 23.5181 | per tile |  | **WHITE GRID |  |  | $20.42 per tile
Module | 1200 x 600 | [5 empty] | tiles plus 15% |  | 1191
6567
[7 empty] | 548 boxes @ $245.04 |  | 134282
Total Cost | 251513.5527 | [7 empty] | 23.5181
Total Revenue | 251513.5527 | Price
Profit | 0
Standard grid | [22 empty] | Lateral Brace:
USG |  |  | Waste 10% on product include in cost | [19 empty] | 92mm x 0.75 | 1.45 | m | 4.33 | 6.2785
Adminstration |  |  | COST | 0 | HOURS | COST | 55 | [15 empty] | Quakclip Soffit Bracket | 1 | no | 3.73 | 3.73
MT45 3600 | 1303 | m | 2.5185 | 3281.6055 | 130.3 | 7166.5 | [16 empty] | M8 x 70 Hilti | 2 | no | 1.75 | 3.5 | incl 5% freight
DX3600 | 3699.9 | m | 3.45 | 12764.655 | 160.8652 | 8847.587 | [16 empty] | Screws | 12 | no | 0.03 | 0.36
DX1200 | 7399.8 | m | 3.128 | 23146.5744 | 321.7304 | 17695.1739 | [20 empty] | 13.8685 | Material Cost
Wire | 21 | ea | 100 | 2100 | [22 empty] | 15.2553 | Plus Load/Waste
Fixings | 2713.26 | ea | 3 | 8139.78 | 208.7123 | 11479.1769
Grid Only | 94621.0527 |  |  | 49432.6149 |  | 45188.4378 | [16 empty] | Longitudinal Brace (In Plane)
| 23.0166 | M2 | mat | 12.0245 | lab | 10.9921 | 0.19986 | [15 empty] | 92mm x 0.75 | 1.45 | m | 5.06 | 7.337
[23 empty] | Screws | 8 | no | 0.03 | 0.24
Ceiling Tiles | 5709.7222 | ea | 23.5181 | 134282 | 411.1 | 22610.5 | [20 empty] | 7.577 | Material Cost
Tiles Only | 156892.5 | [25 empty] | 8.3347 | Plus Load/Waste
| 38.1641 | M2 | mat | 32.6641 | lab | 5.5 | m2 | 0.1
[5 empty] | 1232.708 | tot hours
Cost | 61.1806 | M2 | [22 empty] | 56 | 40.0022 | 15.9978
mat
|  |  | 183714.6149 |  |  | Actual cost of ceiling | [17 empty] | 5.28 | 29.55 | 15.2553 | 19.5746
|  |  | 44.6885 | m2 |  | 44.6885 | m2 | [17 empty] | 14.06 | 8.3347 | 5.7253
lab
|  |  | 67798.9378 |  |  | Contract rate | [20 empty] | 41.2978
|  |  | 16.4921 | m2 |  | 16.4921
Actual cost
61.1806
|  | Contract cost |  |  |  | 61.1806
[6 empty] | -61.1806 | difference
|  | 5% | 3.059 |  |  | -251513.5527 | gain from contract rate | [17 empty] | 52 | 1.54 | 80.08
|  | 4% | 2.4472 | [21 empty] | 52 | 2.17 | 112.84
|  |  | 66.6869 | [21 empty] | 52 | 1.54 | 80.08
|  | 10% | 6.6687 | [21 empty] | 93 | 3.85 | 358.05
|  |  | 73.3556 | [23 empty] | 631.05 | 6.7855
12.5
19.2855
Note on C137: Damo:Will change depending on height of wall
Note on O137: Damo:Will change depending on height of wall
Note on Y137: Damo:Will change depending on height of wall
Note on AI137: Damo:Will change depending on height of wall
Note on C166: Damo:Will change depending on height of wall
Note on O166: Damo:Will change depending on height of wall
Note on Y166: Damo:Will change depending on height of wall
Note on AI166: Damo:Will change depending on height of wall
Note on Y220: Damo:Will change depending on height of wall
Note on Y249: Damo:Will change depending on height of wall

## Sheet1
***POST APRIL***
Armstrong
Job Name
total sqm | 4001 | m2 |  | Standard grid |  | 5% Freight
Cost Plus Margin |  |  |  | Nett cost |  | 10% waste
admin |  |  |  | Wall angle | 2.2 | 2.53
hourly rate | 50 |  |  | Mains | 3 | 3.45
wall trim | 1698 | m |  | 1500 Nogs | 3.36 | 3.864
tile type | Eurocoustic Tonga white
tile price | 32.725 | per tile |  | Berc Clips | 1.97 | 2.2655
Module | 1500 x 600
$28.28 per tile plus 5% Freight $29.69
tiles plus 10% wastage
Total Cost | 257933.4109 | [5 empty] | 4891 | 490 boxes
Total Revenue | 257933.4109 | Price |  |  |  |  | 490 boxes @ $296.90 |  | 145481
Profit | 0 | [7 empty] | 32.725
Standard grid
Peakform |  |  | Waste 10% on product include in cost
Adminstration |  |  | COST | 0 | HOURS | COST | 50
BPT1932H | 1698 | m | 2.53 | 4295.94 | 169.8 | 8490 | 169.8 | 0.1 | 2.53
BP734042P | 2854.0467 | m | 3.45 | 9846.461 | 124.089 | 6204.4493
BP313052P | 7201.8 | m | 3.864 | 27827.7552 | 313.1217 | 15656.087
ACM7 Clips | 943.3333 | ea | 2.2655 | 2137.1217 | 31.4444 | 1572.2222
Wire | 20 | ea | 115 | 2300 |  |  | 0
Fixings | 2640.66 | ea | 1.5 | 3960.99 | 203.1277 | 10156.3846
Grid Only | 92447.4109 |  |  | 50368.2679 |  | 42079.1431
| 23.1061 | M2 | mat | 12.5889 | lab | 10.5172 | 0.21034 | 0.11034
Ceiling Tiles | 4445.5556 | ea | 32.725 | 145481 | 400.1 | 20005
Tiles Only | 165486
| 41.3612 | M2 | mat | 36.3612 | lab | 5 | m2 | 0.1
[5 empty] | 1241.6829 | tot hours
Cost | 64.4672 | M2
mat
|  |  | 195849.2679 |  |  | Actual cost of ceiling
| 75.93% |  | 48.9501 | m2 |  | 48.9501 | m2
lab
|  |  | 62084.1431 |  |  | Contract rate
| 24.07% |  | 15.5172 | m2 |  | 6.5
Actual cost
64.4672
|  | Contract cost |  |  |  | 55.4501
[6 empty] | -55.4501 | difference
|  | P&G | 2.5787 |  |  | -221855.7679 | gain from contract rate
|  | Loading | 1.2893
|  | Margin | 6.4467
74.782
***POST APRIL***
Armstrong
Job Name
total sqm | 665 | m2 |  | Standard grid |  | 5% Freight
Cost Plus Margin |  |  |  | Nett cost |  | 10% waste
admin |  |  |  | Wall angle | 2.2 | 2.53
hourly rate | 50 |  |  | Mains | 3 | 3.45
wall trim | 338 | m |  | 1500 Nogs | 3.36 | 3.864
tile type | Eurocoustic Tonga white
tile price | 32.73 | per tile |  | Berc Clips | 1.97 | 2.2655
Module | 1500 x 600
$28.28 per tile plus 5% Freight $29.69
tiles plus 10% wastage
Total Cost | 45508.8417 | [5 empty] | 4891 | 490 boxes
Total Revenue | 45508.8417 | Price |  |  |  |  | 490 boxes @ $296.90 |  | 145481
Profit | 0 | [7 empty] | 196.8916
32.73
Standard grid
Peakform |  |  | Waste 10% on product include in cost
Adminstration |  |  | COST | 0 | HOURS | COST | 60
BPT1932H | 338 | m | 2.53 | 855.14 | 33.8 | 2028 | 33.8 | 0.1 | 2.53
BP734042P | 474.3667 | m | 3.45 | 1636.565 | 20.6246 | 1237.4783
BP313052P | 1197 | m | 3.864 | 4625.208 | 52.0435 | 3122.6087
ACM7 Clips | 187.7778 | ea | 2.2655 | 425.4106 | 6.2593 | 375.5556
Wire | 3 | ea | 115 | 345 |  |  | 0
Fixings | 438.9 | ea | 1.5 | 658.35 | 33.7615 | 2025.6923
Grid Only | 17335.0084 |  |  | 8545.6736 |  | 8789.3348
| 26.0677 | M2 | mat | 12.8506 | lab | 13.217 | 0.22028 | 0.12028
Ceiling Tiles | 738.8889 | ea | 32.73 | 24183.8333 | 66.5 | 3990
Tiles Only | 28173.8333
| 42.3667 | M2 | mat | 36.3667 | lab | 6 | m2 | 0.1
[5 empty] | 212.9889 | tot hours
Cost | 68.4343 | M2
mat
|  |  | 32729.5069 |  |  | Actual cost of ceiling
| 71.92% |  | 49.2173 | m2 |  | 49.2173 | m2
lab
|  |  | 12779.3348 |  |  | Contract rate
| 28.08% |  | 19.217 | m2 |  | 6.5
Actual cost
68.4343
|  | Contract cost |  |  |  | 55.7173
[6 empty] | -55.7173 | difference
|  | P&G | 2.7374 |  |  | -37052.0069 | gain from contract rate
|  | Loading | 1.3687
|  | Margin | 6.8434
79.3838

## Steel Stud Partitions_25_8
Ceilings Unlimited
2 Devonport Road
Tauranga
2025-07-15
Steel Stud Partitions
50
Item | Description | Qty | Unit | Constant | Constant X Unit = Total HRS | $ Lab per Unit | Total Labour | Materials per Unit | Total Materials | Total Labour & Materials | Total Labour & Materials Per Unit | Total | % Complete | Claim | [5 empty] | 1912
Basement:
| (WA52) 92mm x 0.55 Whisper Wall Stud (3.4m) | 98 | m2 | 0.4 | 39.2 | 20 | 1960 | 15.19 | 1488.62 | 3448.62 | 35.19 | 3448.62 | 0% | 0 |  |  |  |  | 29/lm
| EV Stud to Corners/Wall Ends | 133 | m | 0.07 | 9.31 | 3.5 | 465.5 | 7 | 931 | 1396.5 | 10.5 | 1396.5 | 0% | 0
| Infill to Comflor take head track | 29 | m | 0.25 | 7.25 | 12.5 | 362.5 | 15 | 435 | 797.5 | 27.5 | 797.5 | 0% | 0 | [6 empty] | 48.51
| Gib Packing to Head | 29 | m | 0.15 | 4.35 | 7.5 | 217.5 | 6 | 174 | 391.5 | 13.5 | 391.5 | 0% | 0 | [6 empty] | 0.495
[15 empty] | 6034.12 | 573.2414 | [7 empty] | 0.4
| Ground: | [13 empty] | 6.534% | 154.9587 | 6762.3201 | 7303.3057
| (WA06) 64mm x 0.55 Steel Stud (4.2m) | 95 | m2 | 0.4 | 38 | 20 | 1900 | 10.77 | 1023.15 | 2923.15 | 30.77 | 2923.15 | 0% | 0 |  |  |  |  | 23/lm |  | 41.55
| EV Stud to Corners/Wall Ends | 71 | m | 0.05 | 3.55 | 2.5 | 177.5 | 2.7 | 191.7 | 369.2 | 5.2 | 369.2 | 0% | 0 | [6 empty] | 0.43737
| Infill to Comflor take head track | 23 | m | 0.25 | 5.75 | 12.5 | 287.5 | 15 | 345 | 632.5 | 27.5 | 632.5 | 0% | 0
| Gib Packing to Head | 23 | m | 0.15 | 3.45 | 7.5 | 172.5 | 6 | 138 | 310.5 | 13.5 | 310.5 | 0% | 0
[15 empty] | 4235.35 | 402.3583
[15 empty] | 4.586% | 108.7655 | 4746.4738 | 5126.1917
Level 1:
| (WA06) 64mm x 0.55 Steel Stud (4.2m) | 185 | m2 | 0.4 | 74 | 20 | 3700 | 10.77 | 1992.45 | 5692.45 | 30.77 | 5692.45 | 0% | 0 |  |  |  |  | 44/lm |  | 84.1
| EV Stud to Corners/Wall Ends | 202 | m | 0.05 | 10.1 | 2.5 | 505 | 2.7 | 545.4 | 1050.4 | 5.2 | 1050.4 | 0% | 0 | [6 empty] | 0.45459
| Infill to Comflor take head track | 44 | m | 0.25 | 11 | 12.5 | 550 | 15 | 660 | 1210 | 27.5 | 1210 | 0% | 0
| Gib Packing to Head | 44 | m | 0.15 | 6.6 | 7.5 | 330 | 6 | 264 | 594 | 13.5 | 594 | 0% | 0
| (WA52) 92mm x 0.55 Whisper Wall Stud (4.2m) | 64 | m2 | 0.4 | 25.6 | 20 | 1280 | 14.55 | 931.2 | 2211.2 | 34.55 | 2211.2 | 0% | 0 |  |  |  |  | 15/lm |  | 30.01
| EV Stud to Corners/Wall Ends | 63 | m | 0.07 | 4.41 | 3.5 | 220.5 | 7 | 441 | 661.5 | 10.5 | 661.5 | 0% | 0 | [6 empty] | 0.46891
| Infill to Comflor take head track | 15 | m | 0.25 | 3.75 | 12.5 | 187.5 | 15 | 225 | 412.5 | 27.5 | 412.5 | 0% | 0
| Gib Packing to Head | 15 | m | 0.15 | 2.25 | 7.5 | 112.5 | 6 | 90 | 202.5 | 13.5 | 202.5 | 0% | 0
[15 empty] | 12034.55 | 1143.2822
[15 empty] | 13.03% | 309.0522 | 13486.8844 | 14565.8352
Level 2:
| (WA06) 64mm x 0.55 Steel Stud (4.2m) | 232 | m2 | 0.4 | 92.8 | 20 | 4640 | 10.77 | 2498.64 | 7138.64 | 30.77 | 7138.64 | 0% | 0 |  |  |  |  | 55/lm |  | 104.75
| EV Stud to Corners/Wall Ends | 239 | m | 0.05 | 11.95 | 2.5 | 597.5 | 2.7 | 645.3 | 1242.8 | 5.2 | 1242.8 | 0% | 0 | [6 empty] | 0.45151
| Infill to Comflor take head track | 55 | m | 0.25 | 13.75 | 12.5 | 687.5 | 15 | 825 | 1512.5 | 27.5 | 1512.5 | 0% | 0
| Gib Packing to Head | 55 | m | 0.15 | 8.25 | 7.5 | 412.5 | 6 | 330 | 742.5 | 13.5 | 742.5 | 0% | 0
| (WA52) 92mm x 0.55 Whisper Wall Stud (4.2m) | 51 | m2 | 0.4 | 20.4 | 20 | 1020 | 14.67 | 748.17 | 1768.17 | 34.67 | 1768.17 | 75% | 1326.1275 |  |  |  |  | 12/lm |  | 25.37
| EV Stud to Corners/Wall Ends | 71 | m | 0.07 | 4.97 | 3.5 | 248.5 | 7 | 497 | 745.5 | 10.5 | 745.5 | 75% | 559.125 | [6 empty] | 0.49745
| Infill to Comflor take head track | 12 | m | 0.25 | 3 | 12.5 | 150 | 15 | 180 | 330 | 27.5 | 330 | 0% | 0
| Gib Packing to Head | 12 | m | 0.15 | 1.8 | 7.5 | 90 | 6 | 72 | 162 | 13.5 | 162 | 0% | 0 | 1885.2525 | 13.82%
[15 empty] | 13642.11 | 1296.0005
[15 empty] | 14.77% | 350.335 | 15288.4454 | 16511.521
Level 3:
| (WA06) 64mm x 0.55 Steel Stud (4.2m) | 232 | m2 | 0.4 | 92.8 | 20 | 4640 | 10.77 | 2498.64 | 7138.64 | 30.77 | 7138.64 | 0% | 0 |  |  |  |  | 55/lm |  | 104.75
| EV Stud to Corners/Wall Ends | 239 | m | 0.05 | 11.95 | 2.5 | 597.5 | 2.7 | 645.3 | 1242.8 | 5.2 | 1242.8 | 0% | 0 | [6 empty] | 0.45151
| Infill to Comflor take head track | 55 | m | 0.25 | 13.75 | 12.5 | 687.5 | 15 | 825 | 1512.5 | 27.5 | 1512.5 | 0% | 0
| Gib Packing to Head | 55 | m | 0.15 | 8.25 | 7.5 | 412.5 | 6 | 330 | 742.5 | 13.5 | 742.5 | 0% | 0
| (WA52) 92mm x 0.55 Whisper Wall Stud (4.2m) | 51 | m2 | 0.4 | 20.4 | 20 | 1020 | 14.67 | 748.17 | 1768.17 | 34.67 | 1768.17 | 75% | 1326.1275 |  |  |  |  | 12/lm |  | 25.37
| EV Stud to Corners/Wall Ends | 71 | m | 0.07 | 4.97 | 3.5 | 248.5 | 7 | 497 | 745.5 | 10.5 | 745.5 | 75% | 559.125 | [6 empty] | 0.49745
| Infill to Comflor take head track | 12 | m | 0.25 | 3 | 12.5 | 150 | 15 | 180 | 330 | 27.5 | 330 | 0% | 0
| Gib Packing to Head | 12 | m | 0.15 | 1.8 | 7.5 | 90 | 6 | 72 | 162 | 13.5 | 162 | 0% | 0 | 1885.2525 | 13.82%
[15 empty] | 13642.11 | 1296.0005
[15 empty] | 14.77% | 350.335 | 15288.4454 | 16511.521
Level 4:
| (WA06) 64mm x 0.55 Steel Stud (4.2m) | 232 | m2 | 0.4 | 92.8 | 20 | 4640 | 10.77 | 2498.64 | 7138.64 | 30.77 | 7138.64 | 0% | 0 |  |  |  |  | 55/lm |  | 104.75
| EV Stud to Corners/Wall Ends | 239 | m | 0.05 | 11.95 | 2.5 | 597.5 | 2.7 | 645.3 | 1242.8 | 5.2 | 1242.8 | 0% | 0 | [6 empty] | 0.45151
| Infill to Comflor take head track | 55 | m | 0.25 | 13.75 | 12.5 | 687.5 | 15 | 825 | 1512.5 | 27.5 | 1512.5 | 0% | 0
| Gib Packing to Head | 55 | m | 0.15 | 8.25 | 7.5 | 412.5 | 6 | 330 | 742.5 | 13.5 | 742.5 | 0% | 0
| (WA52) 92mm x 0.55 Whisper Wall Stud (4.2m) | 51 | m2 | 0.4 | 20.4 | 20 | 1020 | 14.67 | 748.17 | 1768.17 | 34.67 | 1768.17 | 0% | 0 |  |  |  |  | 12/lm |  | 25.37
| EV Stud to Corners/Wall Ends | 71 | m | 0.07 | 4.97 | 3.5 | 248.5 | 7 | 497 | 745.5 | 10.5 | 745.5 | 0% | 0 | [6 empty] | 0.49745
| Infill to Comflor take head track | 12 | m | 0.25 | 3 | 12.5 | 150 | 15 | 180 | 330 | 27.5 | 330 | 0% | 0
| Gib Packing to Head | 12 | m | 0.15 | 1.8 | 7.5 | 90 | 6 | 72 | 162 | 13.5 | 162 | 0% | 0
[15 empty] | 13642.11 | 1296.0005
[15 empty] | 14.77% | 350.335 | 15288.4454 | 16511.521
Level 5:
| (WA06) 64mm x 0.55 Steel Stud (4.2m) | 232 | m2 | 0.4 | 92.8 | 20 | 4640 | 10.77 | 2498.64 | 7138.64 | 30.77 | 7138.64 | 0% | 0 |  |  |  |  | 55/lm |  | 104.75
| EV Stud to Corners/Wall Ends | 239 | m | 0.05 | 11.95 | 2.5 | 597.5 | 2.7 | 645.3 | 1242.8 | 5.2 | 1242.8 | 0% | 0 | [6 empty] | 0.45151
| Infill to Comflor take head track | 55 | m | 0.25 | 13.75 | 12.5 | 687.5 | 15 | 825 | 1512.5 | 27.5 | 1512.5 | 0% | 0
| Gib Packing to Head | 55 | m | 0.15 | 8.25 | 7.5 | 412.5 | 6 | 330 | 742.5 | 13.5 | 742.5 | 0% | 0
| (WA52) 92mm x 0.55 Whisper Wall Stud (4.2m) | 52 | m2 | 0.4 | 20.8 | 20 | 1040 | 14.67 | 762.84 | 1802.84 | 34.67 | 1802.84 | 0% | 0 |  |  |  |  | 12/lm |  | 25.77
| EV Stud to Corners/Wall Ends | 71 | m | 0.07 | 4.97 | 3.5 | 248.5 | 7 | 497 | 745.5 | 10.5 | 745.5 | 0% | 0 | [6 empty] | 0.49558
| Infill to Comflor take head track | 12 | m | 0.25 | 3 | 12.5 | 150 | 15 | 180 | 330 | 27.5 | 330 | 0% | 0
| Gib Packing to Head | 12 | m | 0.15 | 1.8 | 7.5 | 90 | 6 | 72 | 162 | 13.5 | 162 | 0% | 0
[15 empty] | 13676.78 | 1299.2941
[15 empty] | 14.81% | 351.2253 | 15327.2994 | 16553.4833
Level 6:
| (WA06) 64mm x 0.55 Steel Stud (4.2m) | 217 | m2 | 0.4 | 86.8 | 20 | 4340 | 10.77 | 2337.09 | 6677.09 | 30.77 | 6677.09 | 0% | 0 |  |  |  |  | 52/lm |  | 97.5
| EV Stud to Corners/Wall Ends | 214 | m | 0.05 | 10.7 | 2.5 | 535 | 2.7 | 577.8 | 1112.8 | 5.2 | 1112.8 | 0% | 0 | [6 empty] | 0.44931
| Infill to Comflor take head track | 52 | m | 0.25 | 13 | 12.5 | 650 | 15 | 780 | 1430 | 27.5 | 1430 | 0% | 0
| Gib Packing to Head | 52 | m | 0.15 | 7.8 | 7.5 | 390 | 6 | 312 | 702 | 13.5 | 702 | 0% | 0
| (WA52) 92mm x 0.55 Whisper Wall Stud (4.2m) | 51 | m2 | 0.4 | 20.4 | 20 | 1020 | 14.67 | 748.17 | 1768.17 | 34.67 | 1768.17 | 0% | 0 |  |  |  |  | 12/lm |  | 24.81
| EV Stud to Corners/Wall Ends | 63 | m | 0.07 | 4.41 | 3.5 | 220.5 | 7 | 441 | 661.5 | 10.5 | 661.5 | 0% | 0 | [6 empty] | 0.48647
| Infill to Comflor take head track | 12 | m | 0.25 | 3 | 12.5 | 150 | 15 | 180 | 330 | 27.5 | 330 | 0% | 0
| Gib Packing to Head | 12 | m | 0.15 | 1.8 | 7.5 | 90 | 6 | 72 | 162 | 13.5 | 162 | 0% | 0
[15 empty] | 12843.56 | 1220.1382
[15 empty] | 13.91% | 329.8279 | 14393.5261 | 15545.0081
Plant Room:
| (WA06) 64mm x 0.55 Steel Stud (3.3m) | 69 | m2 | 0.4 | 27.6 | 20 | 1380 | 14.52 | 1001.88 | 2381.88 | 34.52 | 2381.88 | 0% | 0 | [6 empty] | 29.45
| EV Stud to Corners/Wall Ends | 37 | m | 0.05 | 1.85 | 2.5 | 92.5 | 3.31 | 122.47 | 214.97 | 5.81 | 214.97 | 0% | 0 | [6 empty] | 0.42681
[15 empty] | 2596.85 | 246.7007
[15 empty] | 2.812% | 66.6882 | 2910.2389 | 3143.058 |  |  |  | 104
[5 empty] | 1054.01 |  | 52700.5 |  | 39647.04 | [7 empty] | 103492.0788 | 111771.4451
| Total of above | [10 empty] | 92347.54 |  | 3770.505 | [8 empty] | 339
Miscellaneous
| P&G - Admin / Supervision |  | Sum | [7 empty] | 6% | 5540.8524 |  | 226.2303 | [8 empty] | 1425
| P&G - Site Establishment |  | Sum | [7 empty] | 3% | 2770.4262 |  | 113.1152 | [6 empty] | 12182.5
| P&G - Access Equip |  | Sum | [7 empty] | 0.5% | 461.7377 |  | 18.8525
| P&G |  | Sum
| P&G Parking |  | Sum | [7 empty] | 2.568% | 2371.5225 |  | 96.8281
| Sub total | [10 empty] | 103492.0788 |  | 4225.5311
| Margin | [9 empty] | 8% | 8279.3663 |  | 338.0425
| TOTAL OF STEEL STUD PARTITIONS | [10 empty] | 111772 | 4.083% | 4563.5736
Parking
Man
[6 empty] | 131.7512 | 1
[6 empty] | 131.7512 | 18 | 2371.5225
| Rate build for travel by car | [6 empty] | Rate build for travel by car
| Travel there and back based on 4 | [6 empty] | Travel there and back based on 1
| hrs travel per person | Rate /Km | Total | Number of people |  |  |  | hrs travel per person | Rate /Km | Total | Number of people
| 1 | 55 | 55 | 110 | 2 |  |  | 4 | 55 | 220 | 440 | 2
| km |  |  | There and back |  |  |  | km |  |  | There and back
| 0.7 |  |  | 0 |  |  |  | 0.7 | 310 |  | 217
| Amount of trips needed |  |  | 110 |  |  |  | Amount of trips needed |  |  | 657
| 2 |  |  | 220 |  |  |  | 1 |  |  | 657
| Accom/per day | days |  | Times amount of people |  |  |  | Accom/per day | days |  | Times amount of people
|  |  | 0 | 0 |  |  |  | 125 | 4 | 500 | 1000
|  |  |  | 220 | [6 empty] | 1657

## Workings_Partitions
|  |  | 92mm QS steel studs @ | 0.6 | Stud spacing | With DH | [5 empty] | WA52 |  |  | 92mm QS steel studs @ | 0.6 | Stud spacing | With DH | [5 empty] | WA52
|  |  | Material |  | Length of wall | Height of wall | Total stud LM | Total track LM | M2 of wall | [5 empty] | Material |  | Length of wall | Height of wall | Total stud LM | Total track LM | M2 of wall
|  |  |  | $/m | 29 | 3.4 | 167.7333 | 29 | 98.6 | [6 empty] | $/m | 12 | 4.2 | 88.2 | 12 | 50.4
|  | Stud | 92 QS .55 bmt | 7.4 | [9 empty] | Stud | 92 QS .55 bmt | 5.9
|  |  | Nog | 3.7795 | 10.93 | m | 316.97 | [7 empty] | Nog | 0.80136 | 5.89 | m | 70.68
[5 empty] | Number of nogs | 2 | 633.94 | [9 empty] | Number of nogs | 1 | 70.68
|  |  | Unload | 0.09 | [10 empty] | Unload | 0.09
|  |  | Fixings | [11 empty] | Fixings
|  |  | say 4 each stud | [11 empty] | say 4 each stud
|  |  | L of wl ÷ spacings = ttl studs |  | 48.3333 | [9 empty] | L of wl ÷ spacings = ttl studs |  | 20
|  |  | add 1 for end of wall |  | 49.3333 | total studs in wall | [8 empty] | add 1 for end of wall |  | 21 | total studs in wall
|  |  | Studs x 4 screws per stud = ttl screws |  | 197.3333 | total screws | 0.015 | [7 empty] | Studs x 4 screws per stud = ttl screws |  | 84 | total screws | 0.015
|  |  | Screws @ $15.00/1000 = .015 | 0.017647 | Cost of fixings per LM | [9 empty] | Screws @ $15.00/1000 = .015 | 0.014286 | Cost of fixings per LM
|  |  |  | 11.2871 | [11 empty] | 6.8056
|  |  | waste 5% | 0.56435 | [10 empty] | waste 5% | 0.34028
|  |  |  | 11.8515 | [11 empty] | 7.1459
|  | Stud | Labour per m as per rates |  | Lab rate | [8 empty] | Stud | Labour per m as per rates |  | Lab rate
|  |  | m/hr |  | 55 | [9 empty] | m/hr |  | 55
|  |  | 20 | 2.75 | [10 empty] | 15 | 3.6667
|  |  |  | 14.6015 |  |  |  | Labour cost per m |  |  | per m2 |  |  |  |  | 10.8126 |  |  |  | Labour cost per m |  |  | per m2
|  |  | Plant |  |  |  |  | 3.5746 |  | 599.575 | 6.0809 |  |  |  | Plant |  |  |  |  | 4.3018 |  | 379.4184 | 7.5281
|  |  | 5% | 0.73007 |  |  |  | Material cost per m | [6 empty] | 5% | 0.54063 |  |  |  | Material cost per m
|  |  |  | 15.3315 | per m |  |  | 11.757 |  | 1972.033 | 20.0003 |  |  |  |  | 11.3532 | per m |  |  | 7.0514 |  | 621.936 | 12.34
|  |  | Total cost of stud job is |  | 2571.608 | [9 empty] | Total cost of stud job is |  | 1001.3544
[5 empty] | To get the medium of the two | [11 empty] | To get the medium of the two
|  | Track | 92 .75 bmt x 1 , DH x 1 | 3.815 | Top | Bot |  | Avge | [5 empty] | Track | 92 .75 bmt x 1 , DH x 1 | 4.435 | Top | Bot |  | Avge
|  |  | DPC | 0.31 | 4.78 | 2.85 | 7.63 | 3.815 | [6 empty] | DPC | 0.31 | 4.78 | 4.09 | 8.87 | 4.435
|  |  | Unload | 0.09 | [10 empty] | Unload | 0.09
|  |  | Fixings for track | [11 empty] | Fixings for track
|  |  | Spaced @ 0.6 1.7 @ 2.50 each |  | 48.3333 | [9 empty] | Spaced @ 0.6 1.7 @ 2.50 each |  | 20
|  |  | add extra for ends |  | 50.3333 | total fixings | 2.5 | [7 empty] | add extra for ends |  | 22 | total fixings | 2.5
|  |  |  | 4.3391 | Cost of fixings per LM | [10 empty] | 4.5833 | Cost of fixings per LM
|  |  |  | 8.5541 | [11 empty] | 9.4183
|  |  | waste 5% | 0.4277 | [10 empty] | waste 5% | 0.47092
|  |  |  | 8.9818 | [11 empty] | 9.8893
|  | Track | Labour per m as per rates |  | Lab rate | [8 empty] | Track | Labour per m as per rates |  | Lab rate
|  |  | m/hr |  | 55 | [9 empty] | m/hr |  | 55
|  |  | 4 | 13.75 | [10 empty] | 4 | 13.75
|  |  |  | 22.7318 |  |  |  | Labour cost per m |  |  | per m2 |  |  |  |  | 23.6393 |  |  |  | Labour cost per m |  |  | per m2
|  |  | Plant |  |  |  |  | 14.9811 |  | 434.4516 | 4.4062 |  |  |  | Plant |  |  |  |  | 15.0265 |  | 180.3176 | 3.5777
|  |  | 5% | 1.1366 |  |  |  | Material cost per m | [6 empty] | 5% | 1.182 |  |  |  | Material cost per m
|  |  |  | 23.8684 | per m |  |  | 8.8873 |  | 257.7313 | 2.6139 |  |  |  |  | 24.8212 | per m |  |  | 9.7948 |  | 117.537 | 2.3321
|  |  | Total cost of track is |  | 692.1828 | [9 empty] | Total cost of track is |  | 297.8546
|  |  | Total cost of Job is |  | 3263.7908 | per m | [8 empty] | Total cost of Job is |  | 1299.209 | per m
[5 empty] | 33.1013 | m2 | [10 empty] | 25.778 | m2
[5 empty] | 112.5445 | m |  |  |  |  | Labour/m2 | 10.4871 | 0.19067 |  |  |  | 108.2674 | m |  |  |  |  | Labour/m2 | 11.1059 | 0.20192
|  |  | Materials |  | 0 | m2 |  |  |  |  | Material/m2 | 22.6142 |  |  | Materials |  | 0 | m2 |  |  |  |  | Material/m2 | 14.6721
|  |  | Labour |  | 33.1013 | m2 | [8 empty] | Labour |  | 25.778 | m2
| 64mm steel studs @ | 0.6 | Stud spacing | [6 empty] | WA06 |  |  |  |  | 64mm steel studs @ | 0.6 | Stud spacing | [6 empty] | WA06
| Material |  | Length of wall | Height of wall | Total stud LM | Total track LM | M2 of wall | [7 empty] | Material |  | Length of wall | Height of wall | Total stud LM | Total track LM | M2 of wall
|  | $/m | 21 | 4.2 | 151.2 | 42 | 88.2 | [8 empty] | $/m | 21 | 4.2 | 151.2 | 42 | 88.2
Stud | 64 .55 bmt | 2.46 | 55 | [10 empty] | Stud | 64 .55 bmt | 2.46 | 55
| Nog | 1.8056 | 6.5 | m | 136.5 | [9 empty] | Nog | 1.8056 | 6.5 | m | 136.5
|  |  | Number of nogs | 2 | 273 | [11 empty] | Number of nogs | 2 | 273
| Unload | 0.09 | [12 empty] | Unload | 0.09
| Fixings | [13 empty] | Fixings
| say 4 each stud | [13 empty] | say 4 each stud
| L of wl ÷ spacings = ttl studs |  | 35 | [11 empty] | L of wl ÷ spacings = ttl studs |  | 35
| add 1 for end of wall |  | 36 | total studs in wall | [10 empty] | add 1 for end of wall |  | 36 | total studs in wall
| Studs x 4 screws per stud = ttl screws |  | 144 | total screws | 0.015 | [9 empty] | Studs x 4 screws per stud = ttl screws |  | 144 | total screws | 0.015
| Screws @ $20.00/1000 = .015 | 0.014286 | Cost of fixings per LM | [11 empty] | Screws @ $20.00/1000 = .015 | 0.014286 | Cost of fixings per LM
|  | 4.3698 | [13 empty] | 4.3698
| waste 5% | 0.21849 | [12 empty] | waste 5% | 0.21849
|  | 4.5883 | [13 empty] | 4.5883
Stud | Labour per m as per rates |  | Lab rate | [10 empty] | Stud | Labour per m as per rates |  | Lab rate
| m/hr |  | 55 | [11 empty] | m/hr |  | 55
| 20 | 2.75 | [12 empty] | 20 | 2.75
|  | 7.3383 | [13 empty] | 7.3383
| Plant | [5 empty] | Labour cost per m |  |  | per m2 |  |  |  |  | Plant | [5 empty] | Labour cost per m |  |  | per m2
| 5% | 0.36692 |  |  |  |  | 3.2114 |  | 485.5662 | 5.5053 |  |  |  |  | 5% | 0.36692 |  |  |  |  | 3.2114 |  | 485.5662 | 5.5053
[7 empty] | Material cost per m | [13 empty] | Material cost per m
|  | 7.7052 | per m |  |  |  | 4.4938 |  | 679.4676 | 7.7037 | [5 empty] | 7.7052 | per m |  |  |  | 4.4938 |  | 679.4676 | 7.7037
| Total cost of stud job is |  | 1165.0338 | [11 empty] | Total cost of stud job is |  | 1165.0338
Track | 64 .75 bmt | 2.46 | [11 empty] | Track | 64 .75 bmt | 3.73
| DPC | 0.31 | [12 empty] | DPC | 0.31
| Unload | 0.09 | [12 empty] | Unload | 0.09
| Fixings for track | [13 empty] | Fixings for track
| Spaced @ 0.6 1.7 @ 2.50 each |  | 35 | [11 empty] | Spaced @ 0.6 1.7 @ 2.50 each |  | 35
| add extra for ends |  | 35 | total fixings | 2.5 | [9 empty] | add extra for ends |  | 35 | total fixings | 2.5
|  | 2.0833 | Cost of fixings per LM | [12 empty] | 2.0833 | Cost of fixings per LM
|  | 4.9433 | [13 empty] | 6.2133
| waste 5% | 0.24717 | [12 empty] | waste 5% | 0.31067
|  | 5.1905 | [13 empty] | 6.524
Track | Labour per m as per rates |  | Lab rate | [10 empty] | Track | Labour per m as per rates |  | Lab rate
| m/hr |  | 55 |  |  |  | Labour cost per m |  |  | per m2 |  |  |  |  | m/hr |  | 55 |  |  |  | Labour cost per m |  |  | per m2
| 4 | 13.75 |  |  |  |  | 14.7915 |  | 621.2441 | 7.0436 |  |  |  |  | 4 | 13.75 |  |  |  |  | 14.8582 |  | 624.0444 | 7.0753
|  | 18.9405 |  |  |  |  | Material cost per m | [8 empty] | 20.274 |  |  |  |  | Material cost per m
| Plant | [5 empty] | 5.096 |  | 214.032 | 2.4267 |  |  |  |  | Plant | [5 empty] | 6.4295 |  | 270.039 | 3.0617
| 5% | 0.94703 | [12 empty] | 5% | 1.0137
|  | 19.8875 | per m | [12 empty] | 21.2877 | per m
| Total cost of track is |  | 835.2761 | [7 empty] | Labour/m2 | 12.5489 | 0.22816 |  | Total cost of track is |  | 894.0834 | [7 empty] | Labour/m2 | 12.5806 | 0.22874
| Total cost of Job is |  | 2000.3099 | per m |  | hrs allowed |  |  |  |  | Material/m2 | 10.1304 |  |  | Total cost of Job is |  | 2059.1172 | per m |  | hrs allowed |  |  |  |  | Material/m2 | 10.7654
|  |  | 22.6792 | m2 | studs | 10.08 | [10 empty] | 23.346 | m2 | studs | 10.08
|  |  | 95.2529 | m | track | 10.5 | Total cost | [9 empty] | 98.0532 | m | track | 10.5 | Total cost
| Materials |  | 0 | m2 |  | 20.58 | 1029 | [7 empty] | Materials |  | 0 | m2 |  | 20.58 | 1029
| Labour |  | 22.6792 | m2 | Total m2 a day | 38.5714 | [8 empty] | Labour |  | 23.346 | m2 | Total m2 a day | 38.5714
Note on D29: Damo:Will change depending on height of wall
Note on Q29: Damo:Will change depending on height of wall
Note on B94: Damo:Will change depending on height of wall
Note on Q94: Damo:Will change depending on height of wall

## Gib Linings_25_8
#REF!
#REF!
#REF!
2025-07-15
Gib Wall and Ceiling Linings
40
Item | Description | Qty | Unit | Constant | Constant X Unit = Total HRS | $ Lab per Unit | Total Labour | Materials per Unit | Total Materials | Total Labour & Materials | Total Labour & Materials Per Unit | Total | % Complete | Claim
| Basement: | [17 empty] | 107
Ceiling Linings:
| (CS01) 13mm Gib Standard | 65 | m2 | 0.2 | 13 | 8 | 520 | 13.51 | 878.15 | 1398.15 | 21.51 | 1398.15 | 0% | 0
| (CS01) 13mm Gib Aqualine | 31 | m2 | 0.2 | 6.2 | 8 | 248 | 23.99 | 743.69 | 991.69 | 31.99 | 991.69 | 0% | 0
| (WA24) 13mm Gib Standard | 11 | m2 | 0.2 | 2.2 | 8 | 88 | 13.51 | 148.61 | 236.61 | 21.51 | 236.61 | 0% | 0 |  |  |  |  | 107
Bulkhead Linings:
| (CS12) | Nil | [16 empty] | 0
-107
[15 empty] | 2519.45 | 239.3478
[15 empty] | 0.6471% | 54.6349 | 2813.4327 | 3038.5073
| Ground: | [17 empty] | 378
Ceiling Linings:
| (CS01) 13mm Gib Standard | 244 | m2 | 0.2 | 48.8 | 8 | 1952 | 13.51 | 3296.44 | 5248.44 | 21.51 | 5248.44 | 0% | 0
| (CS01) 13mm Gib Aqualine | 23 | m2 | 0.2 | 4.6 | 8 | 184 | 23.99 | 551.77 | 735.77 | 31.99 | 735.77 | 0% | 0
| (CS10) 16mm Gib Fyreline + 10mm Gib Fyreline | 24 | m2 | 0.6 | 14.4 | 24 | 576 | 38 | 912 | 1488 | 62 | 1488 | 0% | 0
| Caulking to Above | 21 | m | 0.05 | 1.05 | 2 | 42 | 2.5 | 52.5 | 94.5 | 4.5 | 94.5 | 0% | 0
| (CS11) 2/13mm Gib Fyreline | 10 | m2 | 0.4 | 4 | 16 | 160 | 32 | 320 | 480 | 48 | 480 | 0% | 0
| Caulking to Above | 22 | m | 0.05 | 1.1 | 2 | 44 | 2.5 | 55 | 99 | 4.5 | 99 | 0% | 0
| (CL50) 13mm Gib Standard (Raking to Stair) | 17 | m2 | 0.35 | 5.95 | 14 | 238 | 13.51 | 229.67 | 467.67 | 27.51 | 467.67 | 0% | 0 |  |  |  |  | 318
Bulkhead Linings:
| Bulkhead - 13mm Gib Standard (900) | 15 | m2 | 0.3 | 4.5 | 12 | 180 | 13.51 | 202.65 | 382.65 | 25.51 | 382.65 | 0% | 0
| Bulkhead - 13mm Gib Standard (1100) | 1 | m2 | 0.3 | 0.3 | 12 | 12 | 13.51 | 13.51 | 25.51 | 25.51 | 25.51 | 0% | 0
| Bulkhead - 13mmm Gib Standard (1200) | 5 | m2 | 0.3 | 1.5 | 12 | 60 | 13.51 | 67.55 | 127.55 | 25.51 | 127.55 | 0% | 0
| Bulkhead - 13mm Gib Stanard (1900) | 5 | m2 | 0.3 | 1.5 | 12 | 60 | 13.51 | 67.55 | 127.55 | 25.51 | 127.55 | 0% | 0 |  |  |  |  | 26
-378
[15 empty] | 8898.64 | 845.3708
[15 empty] | 2.286% | 192.9692 | 9936.98 | 10731.9385
| Level 1: | [17 empty] | 356
Ceiling Linings:
| (CS01) 13mm Gib Standard | 279 | m2 | 0.2 | 55.8 | 8 | 2232 | 13.51 | 3769.29 | 6001.29 | 21.51 | 6001.29 | 0% | 0
| EV High Level | 149 | m2 | 0.15 | 22.35 | 6 | 894 | 0 | 0 | 894 | 6 | 894 | 0% | 0
| (CS01) 13mm Gib Aqualine | 17 | m2 | 0.2 | 3.4 | 8 | 136 | 23.99 | 407.83 | 543.83 | 31.99 | 543.83 | 0% | 0
| (CL50) 13mm Gib Standard (Raking to Stair) | 34 | m2 | 0.35 | 11.9 | 14 | 476 | 13.51 | 459.34 | 935.34 | 27.51 | 935.34 | 0% | 0
| 13mm Gib Fyreline Top and Bottom Stair 1 Bottom of Riser | 12 | m2 | 0.4 | 4.8 | 16 | 192 | 16 | 192 | 384 | 32 | 384 | 0% | 0
| Caulking to Above | 18 | m | 0.1 | 1.8 | 4 | 72 | 2.5 | 45 | 117 | 6.5 | 117 | 0% | 0 |  |  |  |  | 342
Bulkhead Linings:
| (CS12) | Nil
| Bulkhead - 13mmm Gib Standard (1200) | 14 | m2 | 0.3 | 4.2 | 12 | 168 | 13.51 | 189.14 | 357.14 | 25.51 | 357.14 | 0% | 0 |  |  |  |  | 14
-356
[15 empty] | 8876.6 | 843.277
[15 empty] | 2.28% | 192.4913 | 9912.3683 | 10705.3578
| Level 2: | [17 empty] | 126
Ceiling Linings:
| (CS01) 13mm Gib Standard | 75 | m2 | 0.2 | 15 | 8 | 600 | 13.51 | 1013.25 | 1613.25 | 21.51 | 1613.25 | 0% | 0
| (CS01) 13mm Gib Aqualine | 15 | m2 | 0.2 | 3 | 8 | 120 | 23.99 | 359.85 | 479.85 | 31.99 | 479.85 | 0% | 0
| (CL50) 13mm Gib Standard (Raking to Stair) | 30 | m2 | 0.35 | 10.5 | 14 | 420 | 13.51 | 405.3 | 825.3 | 27.51 | 825.3 | 0% | 0 |  |  |  |  | 120
Bulkhead Linings:
| Bulkhead - 13mmm Gib Standard (1200) | 6 | m2 | 0.3 | 1.8 | 12 | 72 | 13.51 | 81.06 | 153.06 | 25.51 | 153.06 | 0% | 0
-126
[15 empty] | 2945.46 | 279.8187
[15 empty] | 0.7565% | 63.873 | 3289.1517 | 3552.2839
| Level 3: | [17 empty] | 94
Ceiling Linings:
| (CS01) 13mm Gib Standard | 43 | m2 | 0.2 | 8.6 | 8 | 344 | 13.51 | 580.93 | 924.93 | 21.51 | 924.93 | 0% | 0
| (CS01) 13mm Gib Aqualine | 15 | m2 | 0.2 | 3 | 8 | 120 | 23.99 | 359.85 | 479.85 | 31.99 | 479.85 | 0% | 0
| (CL50) 13mm Gib Standard (Raking to Stair) | 30 | m2 | 0.35 | 10.5 | 14 | 420 | 13.51 | 405.3 | 825.3 | 27.51 | 825.3 | 0% | 0 |  |  |  |  | 88
Bulkhead Linings:
| Bulkhead - 13mmm Gib Standard (1200) | 6 | m2 | 0.3 | 1.8 | 12 | 72 | 13.51 | 81.06 | 153.06 | 25.51 | 153.06 | 0% | 0
-94
[15 empty] | 2289.14 | 217.4683
[15 empty] | 0.5879% | 49.6406 | 2556.2489 | 2760.7488
| Level 4: | [17 empty] | 86
Ceiling Linings:
| (CS01) 13mm Gib Standard | 35 | m2 | 0.2 | 7 | 8 | 280 | 13.51 | 472.85 | 752.85 | 21.51 | 752.85 | 0% | 0
| (CS01) 13mm Gib Aqualine | 15 | m2 | 0.2 | 3 | 8 | 120 | 23.99 | 359.85 | 479.85 | 31.99 | 479.85 | 0% | 0
| (CL50) 13mm Gib Standard (Raking to Stair) | 30 | m2 | 0.35 | 10.5 | 14 | 420 | 13.51 | 405.3 | 825.3 | 27.51 | 825.3 | 0% | 0 |  |  |  |  | 80
Bulkhead Linings:
| Bulkhead - 13mmm Gib Standard (1200) | 6 | m2 | 0.3 | 1.8 | 12 | 72 | 13.51 | 81.06 | 153.06 | 25.51 | 153.06 | 0% | 0
-86
[15 empty] | 2125.06 | 201.8807
[15 empty] | 0.5458% | 46.0825 | 2373.0232 | 2562.865
| Level 5: | [17 empty] | 95
Ceiling Linings:
| (CS01) 13mm Gib Standard | 44 | m2 | 0.2 | 8.8 | 8 | 352 | 13.51 | 594.44 | 946.44 | 21.51 | 946.44 | 0% | 0
| (CS01) 13mm Gib Aqualine | 15 | m2 | 0.2 | 3 | 8 | 120 | 23.99 | 359.85 | 479.85 | 31.99 | 479.85 | 0% | 0
| (CL50) 13mm Gib Standard (Raking to Stair) | 30 | m2 | 0.35 | 10.5 | 14 | 420 | 13.51 | 405.3 | 825.3 | 27.51 | 825.3 | 0% | 0 |  |  |  |  | 89
Bulkhead Linings:
| Bulkhead - 13mmm Gib Standard (1200) | 6 | m2 | 0.3 | 1.8 | 12 | 72 | 13.51 | 81.06 | 153.06 | 25.51 | 153.06 | 0% | 0
-95
[15 empty] | 2309.65 | 219.4168
[15 empty] | 0.5932% | 50.0853 | 2579.1521 | 2785.4843
| Level 6: | [17 empty] | 331
Ceiling Linings:
| (CS01) 13mm Gib Standard | 56 | m2 | 0.2 | 11.2 | 8 | 448 | 13.51 | 756.56 | 1204.56 | 21.51 | 1204.56 | 0% | 0
| (CS01) 13mm Gib Aqualine | 16 | m2 | 0.2 | 3.2 | 8 | 128 | 23.99 | 383.84 | 511.84 | 31.99 | 511.84 | 0% | 0
| (CL50) 13mm Gib Standard (Raking to Stair) | 12 | m2 | 0.35 | 4.2 | 14 | 168 | 13.51 | 162.12 | 330.12 | 27.51 | 330.12 | 0% | 0 |  |  |  |  | 84
| 13mm Gib Noiseline underside of Roof Grid 1.5 - 3 | 244 | m2 | 0.3 | 73.2 | 12 | 2928 | 16 | 3904 | 6832 | 28 | 6832 | 0% | 0
Bulkhead Linings:
| Bulkhead - 13mmm Gib Standard (1200) | 3 | m2 | 0.3 | 0.9 | 12 | 36 | 13.51 | 40.53 | 76.53 | 25.51 | 76.53 | 0% | 0
-331
[15 empty] | 8624.05 | 819.2848
[15 empty] | 2.215% | 187.0147 | 9630.3494 | 10400.7774
| Plant Room: | [17 empty] | 73
Ceiling Linings:
| (CL50) 13mm Gib Standard (Raking to Stair) | 73 | m2 | 0.35 | 25.55 | 14 | 1022 | 13.51 | 986.23 | 2008.23 | 27.51 | 2008.23 | 0% | 0
-73
[15 empty] | 1935.23 | 183.8469
[15 empty] | 0.497% | 41.9659 | 2161.0428 | 2333.9262
| Basement: | [17 empty] | 1159
Wall Linings:
| (WA20) 13mm Gib Standard | 92 | m2 | 0.2 | 18.4 | 8 | 736 | 13.51 | 1242.92 | 1978.92 | 21.51 | 1978.92 | 0% | 0
| (WA21) 13mm Gib Aqualine | 254 | m2 | 0.2 | 50.8 | 8 | 2032 | 23.99 | 6093.46 | 8125.46 | 31.99 | 8125.46 | 0% | 0
| (WA26) 13mm Gib Fyreline | 414 | m2 | 0.2 | 82.8 | 8 | 3312 | 16 | 6624 | 9936 | 24 | 9936 | 0% | 0
| Caulking to Above | 244 | m | 0.1 | 24.4 | 4 | 976 | 2.5 | 610 | 1586 | 6.5 | 1586 | 0% | 0
| Gib Cover Strips to each Side at Head | 122 | m | 0.2 | 24.4 | 8 | 976 | 6 | 732 | 1708 | 14 | 1708 | 0% | 0
| (WA27) 13mm Gib Aqualine | 12 | m2 | 0.2 | 2.4 | 8 | 96 | 23.99 | 287.88 | 383.88 | 31.99 | 383.88 | 0% | 0
| (WA30) 13mm Gib Aqualine | 40 | m2 | 0.2 | 8 | 8 | 320 | 23.99 | 959.6 | 1279.6 | 31.99 | 1279.6 | 0% | 0
| (WA31) 13mm Gib Aqualine | 53 | m2 | 0.2 | 10.6 | 8 | 424 | 23.99 | 1271.47 | 1695.47 | 31.99 | 1695.47 | 0% | 0
| (WA52) 13mm Gib Aqualine + 10mm Gib Noiseline | 98 | m2 | 0.45 | 44.1 | 18 | 1764 | 39.08 | 3829.84 | 5593.84 | 57.08 | 5593.84 | 0% | 0
| (WA52) 13mm Gib Noiseline | 98 | m2 | 0.2 | 19.6 | 8 | 784 | 19 | 1862 | 2646 | 27 | 2646 | 0% | 0
| EV 13mm Gib Aqualine in lieu of 13mm Gib Noiseline | 6 | m2 | 0 | 0 | 0 | 0 | 6 | 36 | 36 | 6 | 36 | 0% | 0
| Caulking to Above | 116 | m | 0.1 | 11.6 | 4 | 464 | 2.5 | 290 | 754 | 6.5 | 754 | 0% | 0 |  |  |  |  | 1061
-1159
[15 empty] | 34564.17 | 3283.5961
[15 empty] | 8.877% | 749.5327 | 38597.2989 | 41685.0828
| Ground: | [17 empty] | 1942
Wall Linings:
| (WA06) 13mm Gib Noiseline | 95 | m2 | 0.2 | 19 | 8 | 760 | 17.87 | 1697.65 | 2457.65 | 25.87 | 2457.65 | 0% | 0
| Caulking to Above | 46 | m | 0.1 | 4.6 | 4 | 184 | 2.5 | 115 | 299 | 6.5 | 299 | 0% | 0
| (WA10) 13mm Gib Fyreline | 5 | m2 | 0.2 | 1 | 8 | 40 | 16 | 80 | 120 | 24 | 120 | 0% | 0
| Caulking to Above | 2 | m | 0.1 | 0.2 | 4 | 8 | 2.5 | 5 | 13 | 6.5 | 13 | 0% | 0
| (WA20) 13mm Gib Standard | 608 | m2 | 0.2 | 121.6 | 8 | 4864 | 13.51 | 8214.08 | 13078.08 | 21.51 | 13078.08 | 0% | 0
| (WA21) 13mm Gib Standard | 202 | m2 | 0.2 | 40.4 | 8 | 1616 | 14 | 2828 | 4444 | 22 | 4444 | 0% | 0
| (WA22) 2/10mm Gib Fyreline | 426 | m2 | 0.4 | 170.4 | 16 | 6816 | 26 | 11076 | 17892 | 42 | 17892 | 0% | 0
| Caulking to Above | 148 | m | 0.1 | 14.8 | 4 | 592 | 2.5 | 370 | 962 | 6.5 | 962 | 0% | 0
| (WA24) 13mm Gib Standard | 166 | m2 | 0.2 | 33.2 | 8 | 1328 | 13.51 | 2242.66 | 3570.66 | 21.51 | 3570.66 | 0% | 0
| (WA26) 13mm Gib Fyreline | 306 | m2 | 0.25 | 76.5 | 10 | 3060 | 16 | 4896 | 7956 | 26 | 7956 | 0% | 0
| Caulking to Above | 112 | m | 0.1 | 11.2 | 4 | 448 | 2.5 | 280 | 728 | 6.5 | 728 | 0% | 0
| Gib Cover Strips to each Side at Head | 56 | m | 0.2 | 11.2 | 8 | 448 | 6 | 336 | 784 | 14 | 784 | 0% | 0
| (WA28) 13mm Gib Standard | 26 | m2 | 0.2 | 5.2 | 8 | 208 | 13.51 | 351.26 | 559.26 | 21.51 | 559.26 | 0% | 0
| (WA29) 13mm Gib Standard | 65 | m2 | 0.2 | 13 | 8 | 520 | 13.51 | 878.15 | 1398.15 | 21.51 | 1398.15 | 0% | 0
| (WA30) 13mm Gib Standard | 177 | m2 | 0.2 | 35.4 | 8 | 1416 | 13.51 | 2391.27 | 3807.27 | 21.51 | 3807.27 | 0% | 0
| (WA31) 13mm Gib Standard | 13 | m2 | 0.2 | 2.6 | 8 | 104 | 13.51 | 175.63 | 279.63 | 21.51 | 279.63 | 0% | 0
| (WA34) 13mm Gib Standard | 65 | m2 | 0.2 | 13 | 8 | 520 | 13.51 | 878.15 | 1398.15 | 21.51 | 1398.15 | 0% | 0
| (CS13) 13mm Gib Standard | 71 | m2 | 0.25 | 17.75 | 10 | 710 | 13.51 | 959.21 | 1669.21 | 23.51 | 1669.21 | 0% | 0
| EV 13mm Gib Aqualine in lieu of 13mm Gib Standard | 305 | m2 | 0.02 | 6.1 | 0.8 | 244 | 10.48 | 3196.4 | 3440.4 | 11.28 | 3440.4 | 0% | 0
| 19mm Gib Fyreline (Gib Breaks/Extensions) | 3 | no | 9 | 27 | 360 | 1080 | 175 | 525 | 1605 | 535 | 1605 | 0% | 0
| 13mm Gib Noiseline Returns to Lift Openings | 7 | m2 | 0.2 | 1.4 | 8 | 56 | 19 | 133 | 189 | 27 | 189 | 0% | 0
| EV to Above less then 300mm | 17 | m | 0.1 | 1.7 | 4 | 68 | 0 | 0 | 68 | 4 | 68 | 0% | 0
| Steel Angle to Internal Corners - Tiled Walls | 47 | no | 0.12 | 5.64 | 4.8 | 225.6 | 10 | 470 | 695.6 | 14.8 | 695.6 | 0% | 0
Beam Linings:
| 2/13mm Gib Fyreline 600 x 250 x 600 | 58 | m2 | 0.4 | 23.2 | 16 | 928 | 32 | 1856 | 2784 | 48 | 2784 | 0% | 0
| EV less then 300m | 40 | m | 0.2 | 8 | 8 | 320 | 0 | 0 | 320 | 8 | 320 | 0% | 0
| Caulking to Above | 80 | m | 0.1 | 8 | 4 | 320 | 2.5 | 200 | 520 | 6.5 | 520 | 0% | 0
| 2/13mm Gib Fyreline 500 x 200 | 10 | m2 | 0.4 | 4 | 16 | 160 | 32 | 320 | 480 | 48 | 480 | 0% | 0
| EV less then 300m | 10 | m | 0.2 | 2 | 8 | 80 | 0 | 0 | 80 | 8 | 80 | 0% | 0 |  |  |  |  | 2300
| Caulking to Above | 20 | m | 0.1 | 2 | 4 | 80 | 2.5 | 50 | 130 | 6.5 | 130 | 0% | 0
-1942
[15 empty] | 69786.06 | 6629.6757
[15 empty] | 17.92% | 1513.3283 | 77929.064 | 84163.3891
| Level 1: | [17 empty] | 1207
Wall Linings:
| (WA06) 13mm Gib Noiseline | 185 | m2 | 0.2 | 37 | 8 | 1480 | 17.87 | 3305.95 | 4785.95 | 25.87 | 4785.95 | 0% | 0
| Caulking to Above | 88 | m | 0.1 | 8.8 | 4 | 352 | 2.5 | 220 | 572 | 6.5 | 572 | 0% | 0
| (WA10) 13mm Gib Fyreline | 16 | m2 | 0.2 | 3.2 | 8 | 128 | 16 | 256 | 384 | 24 | 384 | 0% | 0
| Caulking to Above | 8 | m | 0.1 | 0.8 | 4 | 32 | 2.5 | 20 | 52 | 6.5 | 52 | 0% | 0
| (WA20) 13mm Gib Standard | 26 | m2 | 0.2 | 5.2 | 8 | 208 | 13.51 | 351.26 | 559.26 | 21.51 | 559.26 | 0% | 0
| (WA21) 13mm Gib Standard | 160 | m2 | 0.2 | 32 | 8 | 1280 | 13.51 | 2161.6 | 3441.6 | 21.51 | 3441.6 | 0% | 0
| (WA24) 13mm Gib Standard | 42 | m2 | 0.2 | 8.4 | 8 | 336 | 13.51 | 567.42 | 903.42 | 21.51 | 903.42 | 0% | 0
| (WA25) 13mm Gib Fyreline | 128 | m2 | 0.25 | 32 | 10 | 1280 | 16 | 2048 | 3328 | 26 | 3328 | 0% | 0
| Caulking to Above | 72 | m | 0.1 | 7.2 | 4 | 288 | 2.5 | 180 | 468 | 6.5 | 468 | 0% | 0
| Gib Cover Strips to each Side at Head | 36 | m | 0.2 | 7.2 | 8 | 288 | 6 | 216 | 504 | 14 | 504 | 0% | 0
| (WA26) 13mm Gib Fyreline | 198 | m2 | 0.35 | 69.3 | 14 | 2772 | 16 | 3168 | 5940 | 30 | 5940 | 0% | 0
| Caulking to Above | 112 | m | 0.1 | 11.2 | 4 | 448 | 2.5 | 280 | 728 | 6.5 | 728 | 0% | 0
| Gib Cover Strips to each Side at Head | 56 | m | 0.2 | 11.2 | 8 | 448 | 6 | 336 | 784 | 14 | 784 | 0% | 0
| (WA30) 13mm Gib Standard | 69 | m2 | 0.2 | 13.8 | 8 | 552 | 13.51 | 932.19 | 1484.19 | 21.51 | 1484.19 | 0% | 0
| (WA52) 13mm Gib Noiseline + 10mm Gib Noiseline | 64 | m2 | 0.4 | 25.6 | 16 | 1024 | 33 | 2112 | 3136 | 49 | 3136 | 0% | 0
| (WA52) 13mm Gib Noiseline | 64 | m2 | 0.2 | 12.8 | 8 | 512 | 17.87 | 1143.68 | 1655.68 | 25.87 | 1655.68 | 0% | 0
| Caulking to Above | 60 | m | 0.1 | 6 | 4 | 240 | 2.5 | 150 | 390 | 6.5 | 390 | 0% | 0
| 13mm Gib Aqualine | 20 | m2 | 0.2 | 4 | 8 | 160 | 25 | 500 | 660 | 33 | 660 | 0% | 0
| EV 13mm Gib Aqualine in lieu of 13mm Gib Standard | 125 | m2 | 0.02 | 2.5 | 0.8 | 100 | 10.48 | 1310 | 1410 | 11.28 | 1410 | 0% | 0
| EV 13mm Gib Aqualine in lieu of 13mm Gib Fyreline | 12 | m2 | 0 | 0 | 0 | 0 | 9 | 108 | 108 | 9 | 108 | 0% | 0
| EV 13mm Gib Aqualine in lieu of 13mm Gib Noisline | 62 | m2 | 0 | 0 | 0 | 0 | 6 | 372 | 372 | 6 | 372 | 0% | 0
| 2/13mm Gib Fyreline - Column | 12 | m2 | 0.4 | 4.8 | 16 | 192 | 32 | 384 | 576 | 48 | 576 | 0% | 0
| Caulking to Above | 12 | m | 0.1 | 1.2 | 4 | 48 | 2.5 | 30 | 78 | 6.5 | 78 | 0% | 0
| EV to Above less then 300mm | 34 | m | 0.2 | 6.8 | 8 | 272 | 0 | 0 | 272 | 8 | 272 | 0% | 0
| 13mm Gib Noiseline Returns to Lift Openings | 7 | m2 | 0.2 | 1.4 | 8 | 56 | 17.87 | 125.09 | 181.09 | 25.87 | 181.09 | 0% | 0
| EV to Above less then 300mm | 17 | m | 0.1 | 1.7 | 4 | 68 | 0 | 0 | 68 | 4 | 68 | 0% | 0
| Steel Angle to Internal Corners - Tiled Walls | 44 | no | 0.12 | 5.28 | 4.8 | 211.2 | 10 | 440 | 651.2 | 14.8 | 651.2 | 0% | 0
Beam Linings:
| 2/13mm Gib Fyreline 600 x 250 x 600 | 60 | m2 | 0.4 | 24 | 16 | 960 | 32 | 1920 | 2880 | 48 | 2880 | 0% | 0
| EV less then 300m | 41 | m | 0.2 | 8.2 | 8 | 328 | 0 | 0 | 328 | 8 | 328 | 0% | 0
| Caulking to Above | 82 | m | 0.1 | 8.2 | 4 | 328 | 2.5 | 205 | 533 | 6.5 | 533 | 0% | 0
| 2/13mm Gib Fyreline 500 x 200 | 13 | m2 | 0.4 | 5.2 | 16 | 208 | 32 | 416 | 624 | 48 | 624 | 0% | 0
| EV less then 300m | 18 | m | 0.2 | 3.6 | 8 | 144 | 0 | 0 | 144 | 8 | 144 | 0% | 0
| Caulking to Above | 36 | m | 0.1 | 3.6 | 4 | 144 | 2.5 | 90 | 234 | 6.5 | 234 | 0% | 0
| 2/13mm Gib Fyreline 500 x 200 x 500 x 200 | 7 | m2 | 0.4 | 2.8 | 16 | 112 | 32 | 224 | 336 | 48 | 336 | 0% | 0 |  |  |  |  | 1071
| EV less then 300m | 10 | m | 0.2 | 2 | 8 | 80 | 0 | 0 | 80 | 8 | 80 | 0% | 0
-1207
[15 empty] | 37444.39 | 3557.2171
[15 empty] | 9.617% | 811.991 | 41813.5981 | 45158.6859
| Level 2: | [17 empty] | 1687
Wall Linings:
| (WA06) 13mm Gib Noiseline | 232 | m2 | 0.2 | 46.4 | 8 | 1856 | 17.87 | 4145.84 | 6001.84 | 25.87 | 6001.84 | 0% | 0
| Caulking to Above | 110 | m | 0.1 | 11 | 4 | 440 | 2.5 | 275 | 715 | 6.5 | 715 | 0% | 0
| (WA10) 13mm Gib Fyreline | 136 | m2 | 0.2 | 27.2 | 8 | 1088 | 16 | 2176 | 3264 | 24 | 3264 | 0% | 0
| Caulking to Above | 64 | m | 0.1 | 6.4 | 4 | 256 | 2.5 | 160 | 416 | 6.5 | 416 | 0% | 0
| (WA13) 13mm Gib Weatherline | 6 | m2 | 0.2 | 1.2 | 8 | 48 | 45 | 270 | 318 | 53 | 318 | 0% | 0
| (WA21) 13mm Gib Standard | 154 | m2 | 0.2 | 30.8 | 8 | 1232 | 13.51 | 2080.54 | 3312.54 | 21.51 | 3312.54 | 0% | 0
| (WA24) 13mm Gib Standard | 53 | m2 | 0.2 | 10.6 | 8 | 424 | 13.51 | 716.03 | 1140.03 | 21.51 | 1140.03 | 0% | 0
| (WA25) 13mm Gib Fyreline | 128 | m2 | 0.2 | 25.6 | 8 | 1024 | 16 | 2048 | 3072 | 24 | 3072 | 0% | 0
| Caulking to Above | 72 | m | 0.1 | 7.2 | 4 | 288 | 2.5 | 180 | 468 | 6.5 | 468 | 0% | 0
| Gib Cover Strips to each Side at Head | 36 | m | 0.2 | 7.2 | 8 | 288 | 6 | 216 | 504 | 14 | 504 | 0% | 0
| (WA26) 13mm Gib Fyreline | 140 | m2 | 0.2 | 28 | 8 | 1120 | 16 | 2240 | 3360 | 24 | 3360 | 0% | 0
| Caulking to Above | 76 | m | 0.1 | 7.6 | 4 | 304 | 2.5 | 190 | 494 | 6.5 | 494 | 0% | 0
| Gib Cover Strips to each Side at Head | 38 | m | 0.2 | 7.6 | 8 | 304 | 6 | 228 | 532 | 14 | 532 | 0% | 0
| (WA30) 13mm Gib Standard | 24 | m2 | 0.2 | 4.8 | 8 | 192 | 13.51 | 324.24 | 516.24 | 21.51 | 516.24 | 0% | 0
| (WA52) 13mm Gib Noiseline + 10mm Gib Noiseline | 51 | m2 | 0.4 | 20.4 | 16 | 816 | 33 | 1683 | 2499 | 49 | 2499 | 0% | 0
| (WA52) 13mm Gib Noiseline | 51 | m2 | 0.2 | 10.2 | 8 | 408 | 17.87 | 911.37 | 1319.37 | 25.87 | 1319.37 | 0% | 0
| Caulking to Above | 48 | m | 0.1 | 4.8 | 4 | 192 | 2.5 | 120 | 312 | 6.5 | 312 | 0% | 0
| EV 13mm Gib Aqualine in lieu of 13mm Gib Standard | 111 | m2 | 0.02 | 2.22 | 0.8 | 88.8 | 10.48 | 1163.28 | 1252.08 | 11.28 | 1252.08 | 0% | 0
| EV 13mm Gib Aqualine in lieu of 13mm Gib Noisline | 53 | m2 | 0 | 0 | 0 | 0 | 6 | 318 | 318 | 6 | 318 | 0% | 0
| EV 13mm Gib Aqualine in lieu of 13mm Gib Fyreline | 38 | m2 | 0 | 0 | 0 | 0 | 9 | 342 | 342 | 9 | 342 | 0% | 0
| 13mm Gib Fyreline - Sill Detail | 2 | m2 | 0.2 | 0.4 | 8 | 16 | 16 | 32 | 48 | 24 | 48 | 0% | 0
| Caulking to Above | 10 | m | 0.1 | 1 | 4 | 40 | 2.5 | 25 | 65 | 6.5 | 65 | 0% | 0
| EV to Above less them 300mm | 10 | m | 0.1 | 1 | 4 | 40 | 0 | 0 | 40 | 4 | 40 | 0% | 0
| 13mm Gib Fyreline - Select Columns | 4 | m2 | 0.2 | 0.8 | 8 | 32 | 16 | 64 | 96 | 24 | 96 | 0% | 0
| Caulking to Above | 13 | m | 0.1 | 1.3 | 4 | 52 | 2.5 | 32.5 | 84.5 | 6.5 | 84.5 | 0% | 0
| EV to Above less then 300mm | 13 | m | 0.1 | 1.3 | 4 | 52 | 0 | 0 | 52 | 4 | 52 | 0% | 0
| 2/13mm Gib Fyreline - Column | 6 | m2 | 0.4 | 2.4 | 16 | 96 | 32 | 192 | 288 | 48 | 288 | 0% | 0
| Caulking to Above | 2 | m | 0.1 | 0.2 | 4 | 8 | 2.5 | 5 | 13 | 6.5 | 13 | 0% | 0
| EV to Above less then 300mm | 17 | m | 0.2 | 3.4 | 8 | 136 | 0 | 0 | 136 | 8 | 136 | 0% | 0
| 13mm Gib Noiseline Returns to Lift Openings | 7 | m2 | 0.2 | 1.4 | 8 | 56 | 17.87 | 125.09 | 181.09 | 25.87 | 181.09 | 0% | 0
| EV to Above less then 300mm | 17 | m | 0.1 | 1.7 | 4 | 68 | 0 | 0 | 68 | 4 | 68 | 0% | 0
| Steel Angle to Internal Corners - Tiled Walls | 44 | no | 0.12 | 5.28 | 4.8 | 211.2 | 10 | 440 | 651.2 | 14.8 | 651.2 | 0% | 0
Beam Linings:
| 2/13mm Gib Fyreline 600 x 250 x 600 | 56 | m2 | 0.4 | 22.4 | 16 | 896 | 32 | 1792 | 2688 | 48 | 2688 | 0% | 0
| EV less then 300m | 38 | m | 0.2 | 7.6 | 8 | 304 | 0 | 0 | 304 | 8 | 304 | 0% | 0
| Caulking to Above | 76 | m | 0.1 | 7.6 | 4 | 304 | 2.5 | 190 | 494 | 6.5 | 494 | 0% | 0
| 2/13mm Gib Fyreline 500 x 200 | 17 | m2 | 0.4 | 6.8 | 16 | 272 | 32 | 544 | 816 | 48 | 816 | 0% | 0
| EV less then 300m | 46 | m | 0.2 | 9.2 | 8 | 368 | 0 | 0 | 368 | 8 | 368 | 0% | 0
| Caulking to Above | 46 | m | 0.1 | 4.6 | 4 | 184 | 2.5 | 115 | 299 | 6.5 | 299 | 0% | 0
| 2/13mm Gib Fyreline 450 x 200 x 250 | 5 | m2 | 0.4 | 2 | 16 | 80 | 32 | 160 | 240 | 48 | 240 | 0% | 0
| EV less then 300m | 10 | m | 0.2 | 2 | 8 | 80 | 0 | 0 | 80 | 8 | 80 | 0% | 0
| Caulking to Above | 10 | m | 0.1 | 1 | 4 | 40 | 2.5 | 25 | 65 | 6.5 | 65 | 0% | 0
| 2/13mm Gib Fyreline 500 x 200 x 500 x 200 | 7 | m2 | 0.4 | 2.8 | 16 | 112 | 32 | 224 | 336 | 48 | 336 | 0% | 0
| EV less then 300m | 10 | m | 0.2 | 2 | 8 | 80 | 0 | 0 | 80 | 8 | 80 | 0% | 0
| 2/13mm Gib Fyreline 200 x 200 | 1 | m2 | 0.4 | 0.4 | 16 | 16 | 32 | 32 | 48 | 48 | 48 | 0% | 0
| EV less then 300m | 14 | m | 0.2 | 2.8 | 8 | 112 | 0 | 0 | 112 | 8 | 112 | 0% | 0
| Caulking to Above | 14 | m | 0.1 | 1.4 | 4 | 56 | 2.5 | 35 | 91 | 6.5 | 91 | 0% | 0
| 2/13mm Gib Fyreline 450 x 1120 (Fire Break to Perimeter) | 232 | m2 | 0.4 | 92.8 | 16 | 3712 | 32 | 7424 | 11136 | 48 | 11136 | 0% | 0 |  |  |  |  | 1306
| EV less then 300m | Nil
| Caulking to Above | 290 | m | 0.1 | 29 | 4 | 1160 | 2.5 | 725 | 1885 | 6.5 | 1885 | 0% | 0
-1687
[15 empty] | 49233.89 | 4677.2195
[15 empty] | 12.65% | 1067.6493 | 54978.7589 | 59377.0596
| Level 3: | [17 empty] | 1223
Wall Linings:
| (WA06) 13mm Gib Noiseline | 232 | m2 | 0.2 | 46.4 | 8 | 1856 | 17.87 | 4145.84 | 6001.84 | 25.87 | 6001.84 | 0% | 0
| Caulking to Above | 110 | m | 0.1 | 11 | 4 | 440 | 2.5 | 275 | 715 | 6.5 | 715 | 0% | 0
| (WA10) 13mm Gib Fyreline | 136 | m2 | 0.2 | 27.2 | 8 | 1088 | 16 | 2176 | 3264 | 24 | 3264 | 0% | 0
| Caulking to Above | 64 | m | 0.1 | 6.4 | 4 | 256 | 2.5 | 160 | 416 | 6.5 | 416 | 0% | 0
| (WA13) 13mm Gib Weatherline | 6 | m2 | 0.2 | 1.2 | 8 | 48 | 45 | 270 | 318 | 53 | 318 | 0% | 0
| (WA21) 13mm Gib Standard | 154 | m2 | 0.2 | 30.8 | 8 | 1232 | 13.51 | 2080.54 | 3312.54 | 21.51 | 3312.54 | 0% | 0
| (WA24) 13mm Gib Standard | 53 | m2 | 0.2 | 10.6 | 8 | 424 | 13.51 | 716.03 | 1140.03 | 21.51 | 1140.03 | 0% | 0
| (WA25) 13mm Gib Fyreline | 128 | m2 | 0.2 | 25.6 | 8 | 1024 | 16 | 2048 | 3072 | 24 | 3072 | 0% | 0
| Caulking to Above | 72 | m | 0.1 | 7.2 | 4 | 288 | 2.5 | 180 | 468 | 6.5 | 468 | 0% | 0
| Gib Cover Strips to each Side at Head | 36 | m | 0.2 | 7.2 | 8 | 288 | 6 | 216 | 504 | 14 | 504 | 0% | 0
| (WA26) 13mm Gib Fyreline | 140 | m2 | 0.2 | 28 | 8 | 1120 | 16 | 2240 | 3360 | 24 | 3360 | 0% | 0
| Caulking to Above | 76 | m | 0.1 | 7.6 | 4 | 304 | 2.5 | 190 | 494 | 6.5 | 494 | 0% | 0
| Gib Cover Strips to each Side at Head | 38 | m | 0.2 | 7.6 | 8 | 304 | 6 | 228 | 532 | 14 | 532 | 0% | 0
| (WA30) 13mm Gib Standard | 24 | m2 | 0.2 | 4.8 | 8 | 192 | 13.51 | 324.24 | 516.24 | 21.51 | 516.24 | 0% | 0
| (WA52) 13mm Gib Noiseline + 10mm Gib Noiseline | 51 | m2 | 0.4 | 20.4 | 16 | 816 | 33 | 1683 | 2499 | 49 | 2499 | 0% | 0
| (WA52) 13mm Gib Noiseline | 51 | m2 | 0.2 | 10.2 | 8 | 408 | 17.87 | 911.37 | 1319.37 | 25.87 | 1319.37 | 0% | 0
| Caulking to Above | 48 | m | 0.1 | 4.8 | 4 | 192 | 2.5 | 120 | 312 | 6.5 | 312 | 0% | 0
| EV 13mm Gib Aqualine in lieu of 13mm Gib Standard | 113 | m2 | 0.02 | 2.26 | 0.8 | 90.4 | 10.48 | 1184.24 | 1274.64 | 11.28 | 1274.64 | 0% | 0
| EV 13mm Gib Aqualine in lieu of 13mm Gib Noisline | 53 | m2 | 0 | 0 | 0 | 0 | 6 | 318 | 318 | 6 | 318 | 0% | 0
| EV 13mm Gib Aqualine in lieu of 13mm Gib Fyreline | 38 | m2 | 0 | 0 | 0 | 0 | 9 | 342 | 342 | 9 | 342 | 0% | 0
| 13mm Gib Fyreline - Sill Detail | 2 | m2 | 0.2 | 0.4 | 8 | 16 | 16 | 32 | 48 | 24 | 48 | 0% | 0
| Caulking to Above | 10 | m | 0.1 | 1 | 4 | 40 | 2.5 | 25 | 65 | 6.5 | 65 | 0% | 0
| EV to Above less them 300mm | 10 | m | 0.1 | 1 | 4 | 40 | 0 | 0 | 40 | 4 | 40 | 0% | 0
| 13mm Gib Fyreline - Select Columns | 4 | m2 | 0.2 | 0.8 | 8 | 32 | 16 | 64 | 96 | 24 | 96 | 0% | 0
| Caulking to Above | 13 | m | 0.1 | 1.3 | 4 | 52 | 2.5 | 32.5 | 84.5 | 6.5 | 84.5 | 0% | 0
| EV to Above less then 300mm | 13 | m | 0.1 | 1.3 | 4 | 52 | 0 | 0 | 52 | 4 | 52 | 0% | 0
| 2/13mm Gib Fyreline - Column | 6 | m2 | 0.4 | 2.4 | 16 | 96 | 32 | 192 | 288 | 48 | 288 | 0% | 0
| Caulking to Above | 2 | m | 0.1 | 0.2 | 4 | 8 | 2.5 | 5 | 13 | 6.5 | 13 | 0% | 0
| EV to Above less then 300mm | 17 | m | 0.2 | 3.4 | 8 | 136 | 0 | 0 | 136 | 8 | 136 | 0% | 0
| 13mm Gib Noiseline Returns to Lift Openings | 7 | m2 | 0.2 | 1.4 | 8 | 56 | 17.87 | 125.09 | 181.09 | 25.87 | 181.09 | 0% | 0
| EV to Above less then 300mm | 17 | m | 0.1 | 1.7 | 4 | 68 | 0 | 0 | 68 | 4 | 68 | 0% | 0
| Steel Angle to Internal Corners - Tiled Walls | 44 | no | 0.12 | 5.28 | 4.8 | 211.2 | 10 | 440 | 651.2 | 14.8 | 651.2 | 0% | 0
Beam Linings:
| 2/13mm Gib Fyreline 600 x 250 x 600 | 56 | m2 | 0.4 | 22.4 | 16 | 896 | 32 | 1792 | 2688 | 48 | 2688 | 0% | 0
| EV less then 300m | 38 | m | 0.2 | 7.6 | 8 | 304 | 0 | 0 | 304 | 8 | 304 | 0% | 0
| Caulking to Above | 76 | m | 0.1 | 7.6 | 4 | 304 | 2.5 | 190 | 494 | 6.5 | 494 | 0% | 0
| 2/13mm Gib Fyreline 500 x 200 | 17 | m2 | 0.4 | 6.8 | 16 | 272 | 32 | 544 | 816 | 48 | 816 | 0% | 0
| EV less then 300m | 46 | m | 0.2 | 9.2 | 8 | 368 | 0 | 0 | 368 | 8 | 368 | 0% | 0
| Caulking to Above | 46 | m | 0.1 | 4.6 | 4 | 184 | 2.5 | 115 | 299 | 6.5 | 299 | 0% | 0
| 2/13mm Gib Fyreline 450 x 200 x 250 | 5 | m2 | 0.4 | 2 | 16 | 80 | 32 | 160 | 240 | 48 | 240 | 0% | 0
| EV less then 300m | 10 | m | 0.2 | 2 | 8 | 80 | 0 | 0 | 80 | 8 | 80 | 0% | 0
| Caulking to Above | 10 | m | 0.1 | 1 | 4 | 40 | 2.5 | 25 | 65 | 6.5 | 65 | 0% | 0
| 2/13mm Gib Fyreline 500 x 200 x 500 x 200 | 7 | m2 | 0.4 | 2.8 | 16 | 112 | 32 | 224 | 336 | 48 | 336 | 0% | 0
| EV less then 300m | 10 | m | 0.2 | 2 | 8 | 80 | 0 | 0 | 80 | 8 | 80 | 0% | 0
| 2/13mm Gib Fyreline 200 x 200 | 1 | m2 | 0.4 | 0.4 | 16 | 16 | 32 | 32 | 48 | 48 | 48 | 0% | 0 |  |  |  |  | 1080
| EV less then 300m | 14 | m | 0.2 | 2.8 | 8 | 112 | 0 | 0 | 112 | 8 | 112 | 0% | 0
| Caulking to Above | 14 | m | 0.1 | 1.4 | 4 | 56 | 2.5 | 35 | 91 | 6.5 | 91 | 0% | 0
-1223
[15 empty] | 36699.45 | 3486.4477
[15 empty] | 9.426% | 795.8368 | 40981.7346 | 44260.2733
| Level 4: | [17 empty] | 1223
Wall Linings:
| (WA06) 13mm Gib Noiseline | 232 | m2 | 0.2 | 46.4 | 8 | 1856 | 17.87 | 4145.84 | 6001.84 | 25.87 | 6001.84 | 0% | 0
| Caulking to Above | 110 | m | 0.1 | 11 | 4 | 440 | 2.5 | 275 | 715 | 6.5 | 715 | 0% | 0
| (WA10) 13mm Gib Fyreline | 136 | m2 | 0.2 | 27.2 | 8 | 1088 | 16 | 2176 | 3264 | 24 | 3264 | 0% | 0
| Caulking to Above | 64 | m | 0.1 | 6.4 | 4 | 256 | 2.5 | 160 | 416 | 6.5 | 416 | 0% | 0
| (WA13) 13mm Gib Weatherline | 6 | m2 | 0.2 | 1.2 | 8 | 48 | 45 | 270 | 318 | 53 | 318 | 0% | 0
| (WA21) 13mm Gib Standard | 154 | m2 | 0.2 | 30.8 | 8 | 1232 | 13.51 | 2080.54 | 3312.54 | 21.51 | 3312.54 | 0% | 0
| (WA24) 13mm Gib Standard | 53 | m2 | 0.2 | 10.6 | 8 | 424 | 13.51 | 716.03 | 1140.03 | 21.51 | 1140.03 | 0% | 0
| (WA25) 13mm Gib Fyreline | 128 | m2 | 0.2 | 25.6 | 8 | 1024 | 16 | 2048 | 3072 | 24 | 3072 | 0% | 0
| Caulking to Above | 72 | m | 0.1 | 7.2 | 4 | 288 | 2.5 | 180 | 468 | 6.5 | 468 | 0% | 0
| Gib Cover Strips to each Side at Head | 36 | m | 0.2 | 7.2 | 8 | 288 | 6 | 216 | 504 | 14 | 504 | 0% | 0
| (WA26) 13mm Gib Fyreline | 140 | m2 | 0.25 | 35 | 10 | 1400 | 16 | 2240 | 3640 | 26 | 3640 | 0% | 0
| Caulking to Above | 76 | m | 0.1 | 7.6 | 4 | 304 | 2.5 | 190 | 494 | 6.5 | 494 | 0% | 0
| Gib Cover Strips to each Side at Head | 38 | m | 0.2 | 7.6 | 8 | 304 | 6 | 228 | 532 | 14 | 532 | 0% | 0
| (WA30) 13mm Gib Standard | 24 | m2 | 0.2 | 4.8 | 8 | 192 | 13.51 | 324.24 | 516.24 | 21.51 | 516.24 | 0% | 0
| (WA52) 13mm Gib Noiseline + 10mm Gib Noiseline | 51 | m2 | 0.4 | 20.4 | 16 | 816 | 33 | 1683 | 2499 | 49 | 2499 | 0% | 0
| (WA52) 13mm Gib Noiseline | 51 | m2 | 0.2 | 10.2 | 8 | 408 | 17.87 | 911.37 | 1319.37 | 25.87 | 1319.37 | 0% | 0
| Caulking to Above | 48 | m | 0.1 | 4.8 | 4 | 192 | 2.5 | 120 | 312 | 6.5 | 312 | 0% | 0
| EV 13mm Gib Aqualine in lieu of 13mm Gib Standard | 110 | m2 | 0.02 | 2.2 | 0.8 | 88 | 10.48 | 1152.8 | 1240.8 | 11.28 | 1240.8 | 0% | 0
| EV 13mm Gib Aqualine in lieu of 13mm Gib Noisline | 51 | m2 | 0 | 0 | 0 | 0 | 6 | 306 | 306 | 6 | 306 | 0% | 0
| EV 13mm Gib Aqualine in lieu of 13mm Gib Fyreline | 38 | m2 | 0 | 0 | 0 | 0 | 9 | 342 | 342 | 9 | 342 | 0% | 0
| 13mm Gib Fyreline - Sill Detail | 2 | m2 | 0.2 | 0.4 | 8 | 16 | 16 | 32 | 48 | 24 | 48 | 0% | 0
| Caulking to Above | 10 | m | 0.1 | 1 | 4 | 40 | 2.5 | 25 | 65 | 6.5 | 65 | 0% | 0
| EV to Above less them 300mm | 10 | m | 0.1 | 1 | 4 | 40 | 0 | 0 | 40 | 4 | 40 | 0% | 0
| 13mm Gib Fyreline - Select Columns | 4 | m2 | 0.2 | 0.8 | 8 | 32 | 16 | 64 | 96 | 24 | 96 | 0% | 0
| Caulking to Above | 13 | m | 0.1 | 1.3 | 4 | 52 | 2.5 | 32.5 | 84.5 | 6.5 | 84.5 | 0% | 0
| EV to Above less then 300mm | 13 | m | 0.1 | 1.3 | 4 | 52 | 0 | 0 | 52 | 4 | 52 | 0% | 0
| 2/13mm Gib Fyreline - Column | 6 | m2 | 0.4 | 2.4 | 16 | 96 | 32 | 192 | 288 | 48 | 288 | 0% | 0
| Caulking to Above | 2 | m | 0.1 | 0.2 | 4 | 8 | 2.5 | 5 | 13 | 6.5 | 13 | 0% | 0
| EV to Above less then 300mm | 17 | m | 0.2 | 3.4 | 8 | 136 | 0 | 0 | 136 | 8 | 136 | 0% | 0
| 13mm Gib Noiseline Returns to Lift Openings | 7 | m2 | 0.2 | 1.4 | 8 | 56 | 17.87 | 125.09 | 181.09 | 25.87 | 181.09 | 0% | 0
| EV to Above less then 300mm | 17 | m | 0.1 | 1.7 | 4 | 68 | 0 | 0 | 68 | 4 | 68 | 0% | 0
| Steel Angle to Internal Corners - Tiled Walls | 44 | no | 0.12 | 5.28 | 4.8 | 211.2 | 10 | 440 | 651.2 | 14.8 | 651.2 | 0% | 0
Beam Linings:
| 2/13mm Gib Fyreline 600 x 250 x 600 | 56 | m2 | 0.4 | 22.4 | 16 | 896 | 32 | 1792 | 2688 | 48 | 2688 | 0% | 0
| EV less then 300m | 38 | m | 0.2 | 7.6 | 8 | 304 | 0 | 0 | 304 | 8 | 304 | 0% | 0
| Caulking to Above | 76 | m | 0.1 | 7.6 | 4 | 304 | 2.5 | 190 | 494 | 6.5 | 494 | 0% | 0
| 2/13mm Gib Fyreline 500 x 200 | 17 | m2 | 0.4 | 6.8 | 16 | 272 | 32 | 544 | 816 | 48 | 816 | 0% | 0
| EV less then 300m | 46 | m | 0.2 | 9.2 | 8 | 368 | 0 | 0 | 368 | 8 | 368 | 0% | 0
| Caulking to Above | 46 | m | 0.1 | 4.6 | 4 | 184 | 2.5 | 115 | 299 | 6.5 | 299 | 0% | 0
| 2/13mm Gib Fyreline 450 x 200 x 250 | 5 | m2 | 0.4 | 2 | 16 | 80 | 32 | 160 | 240 | 48 | 240 | 0% | 0
| EV less then 300m | 10 | m | 0.2 | 2 | 8 | 80 | 0 | 0 | 80 | 8 | 80 | 0% | 0
| Caulking to Above | 10 | m | 0.1 | 1 | 4 | 40 | 2.5 | 25 | 65 | 6.5 | 65 | 0% | 0
| 2/13mm Gib Fyreline 500 x 200 x 500 x 200 | 7 | m2 | 0.4 | 2.8 | 16 | 112 | 32 | 224 | 336 | 48 | 336 | 0% | 0
| EV less then 300m | 10 | m | 0.2 | 2 | 8 | 80 | 0 | 0 | 80 | 8 | 80 | 0% | 0
| 2/13mm Gib Fyreline 200 x 200 | 1 | m2 | 0.4 | 0.4 | 16 | 16 | 32 | 32 | 48 | 48 | 48 | 0% | 0 |  |  |  |  | 1080
| EV less then 300m | 14 | m | 0.2 | 2.8 | 8 | 112 | 0 | 0 | 112 | 8 | 112 | 0% | 0
| Caulking to Above | 14 | m | 0.1 | 1.4 | 4 | 56 | 2.5 | 35 | 91 | 6.5 | 91 | 0% | 0
-1223
[15 empty] | 36933.61 | 3508.693
[15 empty] | 9.486% | 800.9146 | 41243.2176 | 44542.675
| Level 5: | [17 empty] | 1235
Wall Linings:
| (WA06) 13mm Gib Noiseline | 232 | m2 | 0.2 | 46.4 | 8 | 1856 | 17.87 | 4145.84 | 6001.84 | 25.87 | 6001.84 | 0% | 0
| Caulking to Above | 110 | m | 0.1 | 11 | 4 | 440 | 2.5 | 275 | 715 | 6.5 | 715 | 0% | 0
| (WA10) 13mm Gib Fyreline | 137 | m2 | 0.2 | 27.4 | 8 | 1096 | 16 | 2192 | 3288 | 24 | 3288 | 0% | 0
| Caulking to Above | 66 | m | 0.1 | 6.6 | 4 | 264 | 2.5 | 165 | 429 | 6.5 | 429 | 0% | 0
| (WA13) 13mm Gib Weatherline | 6 | m2 | 0.2 | 1.2 | 8 | 48 | 45 | 270 | 318 | 53 | 318 | 0% | 0
| (WA21) 13mm Gib Standard | 156 | m2 | 0.2 | 31.2 | 8 | 1248 | 13.51 | 2107.56 | 3355.56 | 21.51 | 3355.56 | 0% | 0
| (WA24) 13mm Gib Standard | 53 | m2 | 0.2 | 10.6 | 8 | 424 | 13.51 | 716.03 | 1140.03 | 21.51 | 1140.03 | 0% | 0
| (WA25) 13mm Gib Fyreline | 128 | m2 | 0.2 | 25.6 | 8 | 1024 | 16 | 2048 | 3072 | 24 | 3072 | 0% | 0
| Caulking to Above | 72 | m | 0.1 | 7.2 | 4 | 288 | 2.5 | 180 | 468 | 6.5 | 468 | 0% | 0
| Gib Cover Strips to each Side at Head | 36 | m | 0.2 | 7.2 | 8 | 288 | 6 | 216 | 504 | 14 | 504 | 0% | 0
| (WA26) 13mm Gib Fyreline | 146 | m2 | 0.25 | 36.5 | 10 | 1460 | 16 | 2336 | 3796 | 26 | 3796 | 0% | 0
| Caulking to Above | 80 | m | 0.1 | 8 | 4 | 320 | 2.5 | 200 | 520 | 6.5 | 520 | 0% | 0
| Gib Cover Strips to each Side at Head | 40 | m | 0.2 | 8 | 8 | 320 | 6 | 240 | 560 | 14 | 560 | 0% | 0
| (WA30) 13mm Gib Standard | 24 | m2 | 0.2 | 4.8 | 8 | 192 | 14 | 336 | 528 | 22 | 528 | 0% | 0
| (WA52) 13mm Gib Noiseline + 10mm Gib Noiseline | 52 | m2 | 0.4 | 20.8 | 16 | 832 | 33 | 1716 | 2548 | 49 | 2548 | 0% | 0
| (WA52) 13mm Gib Noiseline | 52 | m2 | 0.2 | 10.4 | 8 | 416 | 17.87 | 929.24 | 1345.24 | 25.87 | 1345.24 | 0% | 0
| Caulking to Above | 48 | m | 0.1 | 4.8 | 4 | 192 | 2.5 | 120 | 312 | 6.5 | 312 | 0% | 0
| EV 13mm Gib Aqualine in lieu of 13mm Gib Standard | 111 | m2 | 0.02 | 2.22 | 0.8 | 88.8 | 10.48 | 1163.28 | 1252.08 | 11.28 | 1252.08 | 0% | 0
| EV 13mm Gib Aqualine in lieu of 13mm Gib Noisline | 52 | m2 | 0 | 0 | 0 | 0 | 6 | 312 | 312 | 6 | 312 | 0% | 0
| EV 13mm Gib Aqualine in lieu of 13mm Gib Fyreline | 37 | m2 | 0 | 0 | 0 | 0 | 9 | 333 | 333 | 9 | 333 | 0% | 0
| 13mm Gib Fyreline - Sill Detail | 2 | m2 | 0.2 | 0.4 | 8 | 16 | 16 | 32 | 48 | 24 | 48 | 0% | 0
| Caulking to Above | 10 | m | 0.1 | 1 | 4 | 40 | 2.5 | 25 | 65 | 6.5 | 65 | 0% | 0
| EV to Above less them 300mm | 10 | m | 0.1 | 1 | 4 | 40 | 0 | 0 | 40 | 4 | 40 | 0% | 0
| 13mm Gib Fyreline - Select Columns | 4 | m2 | 0.2 | 0.8 | 8 | 32 | 16 | 64 | 96 | 24 | 96 | 0% | 0
| Caulking to Above | 13 | m | 0.1 | 1.3 | 4 | 52 | 2.5 | 32.5 | 84.5 | 6.5 | 84.5 | 0% | 0
| EV to Above less then 300mm | 13 | m | 0.1 | 1.3 | 4 | 52 | 0 | 0 | 52 | 4 | 52 | 0% | 0
| 2/13mm Gib Fyreline - Column | 6 | m2 | 0.4 | 2.4 | 16 | 96 | 32 | 192 | 288 | 48 | 288 | 0% | 0
| Caulking to Above | 2 | m | 0.1 | 0.2 | 4 | 8 | 2.5 | 5 | 13 | 6.5 | 13 | 0% | 0
| EV to Above less then 300mm | 17 | m | 0.2 | 3.4 | 8 | 136 | 0 | 0 | 136 | 8 | 136 | 0% | 0
| 13mm Gib Noiseline Returns to Lift Openings | 7 | m2 | 0.2 | 1.4 | 8 | 56 | 19 | 133 | 189 | 27 | 189 | 0% | 0
| EV to Above less then 300mm | 17 | m | 0.1 | 1.7 | 4 | 68 | 0 | 0 | 68 | 4 | 68 | 0% | 0
| Steel Angle to Internal Corners - Tiled Walls | 44 | no | 0.12 | 5.28 | 4.8 | 211.2 | 10 | 440 | 651.2 | 14.8 | 651.2 | 0% | 0
Beam Linings:
| 2/13mm Gib Fyreline 600 x 250 x 600 | 56 | m2 | 0.4 | 22.4 | 16 | 896 | 32 | 1792 | 2688 | 48 | 2688 | 0% | 0
| EV less then 300m | 38 | m | 0.2 | 7.6 | 8 | 304 | 0 | 0 | 304 | 8 | 304 | 0% | 0
| Caulking to Above | 76 | m | 0.1 | 7.6 | 4 | 304 | 2.5 | 190 | 494 | 6.5 | 494 | 0% | 0
| 2/13mm Gib Fyreline 500 x 200 | 17 | m2 | 0.4 | 6.8 | 16 | 272 | 32 | 544 | 816 | 48 | 816 | 0% | 0
| EV less then 300m | 46 | m | 0.2 | 9.2 | 8 | 368 | 0 | 0 | 368 | 8 | 368 | 0% | 0
| Caulking to Above | 46 | m | 0.1 | 4.6 | 4 | 184 | 2.5 | 115 | 299 | 6.5 | 299 | 0% | 0
| 2/13mm Gib Fyreline 450 x 200 x 250 | 5 | m2 | 0.4 | 2 | 16 | 80 | 32 | 160 | 240 | 48 | 240 | 0% | 0
| EV less then 300m | 10 | m | 0.2 | 2 | 8 | 80 | 0 | 0 | 80 | 8 | 80 | 0% | 0
| Caulking to Above | 10 | m | 0.1 | 1 | 4 | 40 | 2.5 | 25 | 65 | 6.5 | 65 | 0% | 0
| 2/13mm Gib Fyreline 500 x 200 x 500 x 200 | 7 | m2 | 0.4 | 2.8 | 16 | 112 | 32 | 224 | 336 | 48 | 336 | 0% | 0
| EV less then 300m | 10 | m | 0.2 | 2 | 8 | 80 | 0 | 0 | 80 | 8 | 80 | 0% | 0
| 2/13mm Gib Fyreline 200 x 200 | 1 | m2 | 0.4 | 0.4 | 16 | 16 | 32 | 32 | 48 | 48 | 48 | 0% | 0 |  |  |  |  | 1091
| EV less then 300m | 14 | m | 0.2 | 2.8 | 8 | 112 | 0 | 0 | 112 | 8 | 112 | 0% | 0
| Caulking to Above | 14 | m | 0.1 | 1.4 | 4 | 56 | 2.5 | 35 | 91 | 6.5 | 91 | 0% | 0
-1235
[15 empty] | 37314.45 | 3544.8727
[15 empty] | 9.584% | 809.1732 | 41668.496 | 45001.9757
| Level 6: | [17 empty] | 1272
Wall Linings:
| (WA06) 13mm Gib Noiseline | 217 | m2 | 0.2 | 43.4 | 8 | 1736 | 17.87 | 3877.79 | 5613.79 | 25.87 | 5613.79 | 0% | 0
| Caulking to Above | 104 | m | 0.1 | 10.4 | 4 | 416 | 2.5 | 260 | 676 | 6.5 | 676 | 0% | 0
| (WA10) 13mm Gib Fyreline | 136 | m2 | 0.2 | 27.2 | 8 | 1088 | 16 | 2176 | 3264 | 24 | 3264 | 0% | 0
| Caulking to Above | 64 | m | 0.1 | 6.4 | 4 | 256 | 2.5 | 160 | 416 | 6.5 | 416 | 0% | 0
| (WA13) 13mm Gib Weatherline | 6 | m2 | 0.2 | 1.2 | 8 | 48 | 45 | 270 | 318 | 53 | 318 | 0% | 0
| (WA21) 13mm Gib Standard | 154 | m2 | 0.2 | 30.8 | 8 | 1232 | 13.51 | 2080.54 | 3312.54 | 21.51 | 3312.54 | 0% | 0
| (WA24) 13mm Gib Standard | 53 | m2 | 0.2 | 10.6 | 8 | 424 | 13.51 | 716.03 | 1140.03 | 21.51 | 1140.03 | 0% | 0
| (WA25) 13mm Gib Fyreline | 128 | m2 | 0.2 | 25.6 | 8 | 1024 | 16 | 2048 | 3072 | 24 | 3072 | 0% | 0
| Caulking to Above | 72 | m | 0.1 | 7.2 | 4 | 288 | 2.5 | 180 | 468 | 6.5 | 468 | 0% | 0
| Gib Cover Strips to each Side at Head | 36 | m | 0.2 | 7.2 | 8 | 288 | 6 | 216 | 504 | 14 | 504 | 0% | 0
| (WA26) 13mm Gib Fyreline | 206 | m2 | 0.2 | 41.2 | 8 | 1648 | 16 | 3296 | 4944 | 24 | 4944 | 0% | 0
| Caulking to Above | 104 | m | 0.1 | 10.4 | 4 | 416 | 2.5 | 260 | 676 | 6.5 | 676 | 0% | 0
| Gib Cover Strips to each Side at Head | 52 | m | 0.2 | 10.4 | 8 | 416 | 6 | 312 | 728 | 14 | 728 | 0% | 0
| (WA30) 13mm Gib Standard | 24 | m2 | 0.2 | 4.8 | 8 | 192 | 13.51 | 324.24 | 516.24 | 21.51 | 516.24 | 0% | 0
| (WA52) 13mm Gib Noisline + 10mm Gib Noiseline | 51 | m2 | 0.4 | 20.4 | 16 | 816 | 33 | 1683 | 2499 | 49 | 2499 | 0% | 0
| (WA52) 13mm Gib Noiseline | 51 | m2 | 0.2 | 10.2 | 8 | 408 | 19 | 969 | 1377 | 27 | 1377 | 0% | 0
| Caulking to Above | 48 | m | 0.1 | 4.8 | 4 | 192 | 2.5 | 120 | 312 | 6.5 | 312 | 0% | 0
| EV 13mm Gib Aqualine in lieu of 13mm Gib Standard | 111 | m2 | 0.02 | 2.22 | 0.8 | 88.8 | 10.48 | 1163.28 | 1252.08 | 11.28 | 1252.08 | 0% | 0
| EV 13mm Gib Aqualine in lieu of 13mm Gib Noisline | 63 | m2 | 0 | 0 | 0 | 0 | 6 | 378 | 378 | 6 | 378 | 0% | 0
| EV 13mm Gib Aqualine in lieu of 13mm Gib Fyreline | 37 | m2 | 0 | 0 | 0 | 0 | 9 | 333 | 333 | 9 | 333 | 0% | 0
| 13mm Gib Fyreline - Sill Detail | 2 | m2 | 0.2 | 0.4 | 8 | 16 | 16 | 32 | 48 | 24 | 48 | 0% | 0
| Caulking to Above | 10 | m | 0.1 | 1 | 4 | 40 | 2.5 | 25 | 65 | 6.5 | 65 | 0% | 0
| EV to Above less them 300mm | 10 | m | 0.1 | 1 | 4 | 40 | 0 | 0 | 40 | 4 | 40 | 0% | 0
| 13mm Gib Fyreline - Select Columns | 4 | m2 | 0.2 | 0.8 | 8 | 32 | 16 | 64 | 96 | 24 | 96 | 0% | 0
| Caulking to Above | 13 | m | 0.1 | 1.3 | 4 | 52 | 2.5 | 32.5 | 84.5 | 6.5 | 84.5 | 0% | 0
| EV to Above less then 300mm | 13 | m | 0.1 | 1.3 | 4 | 52 | 0 | 0 | 52 | 4 | 52 | 0% | 0
| 2/13mm Gib Fyreline - Column | 6 | m2 | 0.4 | 2.4 | 16 | 96 | 32 | 192 | 288 | 48 | 288 | 0% | 0
| Caulking to Above | 2 | m | 0.1 | 0.2 | 4 | 8 | 2.5 | 5 | 13 | 6.5 | 13 | 0% | 0
| EV to Above less then 300mm | 17 | m | 0.2 | 3.4 | 8 | 136 | 0 | 0 | 136 | 8 | 136 | 0% | 0
| 13mm Gib Noiseline Returns to Lift Openings | 7 | m2 | 0.2 | 1.4 | 8 | 56 | 19 | 133 | 189 | 27 | 189 | 0% | 0
| EV to Above less then 300mm | 17 | m | 0.1 | 1.7 | 4 | 68 | 0 | 0 | 68 | 4 | 68 | 0% | 0
| Steel Angle to Internal Corners - Tiled Walls | 44 | no | 0.12 | 5.28 | 4.8 | 211.2 | 10 | 440 | 651.2 | 14.8 | 651.2 | 0% | 0
Beam Linings:
| 2/13mm Gib Fyreline 600 x 250 x 600 | 56 | m2 | 0.4 | 22.4 | 16 | 896 | 32 | 1792 | 2688 | 48 | 2688 | 0% | 0
| EV less then 300m | 38 | m | 0.2 | 7.6 | 8 | 304 | 0 | 0 | 304 | 8 | 304 | 0% | 0
| Caulking to Above | 76 | m | 0.1 | 7.6 | 4 | 304 | 2.5 | 190 | 494 | 6.5 | 494 | 0% | 0
| 2/13mm Gib Fyreline 450 x 200 x 250 | 5 | m2 | 0.4 | 2 | 16 | 80 | 32 | 160 | 240 | 48 | 240 | 0% | 0
| EV less then 300m | 10 | m | 0.2 | 2 | 8 | 80 | 0 | 0 | 80 | 8 | 80 | 0% | 0
| Caulking to Above | 10 | m | 0.1 | 1 | 4 | 40 | 2.5 | 25 | 65 | 6.5 | 65 | 0% | 0
| 2/13mm Gib Fyreline 500 x 200 | 17 | m2 | 0.4 | 6.8 | 16 | 272 | 32 | 544 | 816 | 48 | 816 | 0% | 0
| EV less then 300m | 46 | m | 0.2 | 9.2 | 8 | 368 | 0 | 0 | 368 | 8 | 368 | 0% | 0
| Caulking to Above | 46 | m | 0.1 | 4.6 | 4 | 184 | 2.5 | 115 | 299 | 6.5 | 299 | 0% | 0
| 2/13mm Gib Fyreline 500 x 200 x 500 x 200 | 7 | m2 | 0.4 | 2.8 | 16 | 112 | 32 | 224 | 336 | 48 | 336 | 0% | 0 |  |  |  |  | 1130
| EV less then 300m | 10 | m | 0.2 | 2 | 8 | 80 | 0 | 0 | 80 | 8 | 80 | 0% | 0
-1272
[15 empty] | 38028.38 | 3612.6961
[15 empty] | 9.767% | 824.655 | 42465.7311 | 45862.9896
Plant Room:
Wall Linings:
| (WA06) 13mm Gib Aqualine | 138 | m2 | 0.2 | 27.6 | 8 | 1104 | 25 | 3450 | 4554 | 33 | 4554 | 0% | 0
| Caulking to Above | 42 | m | 0.1 | 4.2 | 4 | 168 | 2.5 | 105 | 273 | 6.5 | 273 | 0% | 0
| (WA11) 13mm Gib Aqualine | 121 | m2 | 0.2 | 24.2 | 8 | 968 | 25 | 3025 | 3993 | 33 | 3993 | 0% | 0 |  |  |  |  | 259
[15 empty] | 8820 | 837.9
| Secondary Wall Behind Feature Linings: | [13 empty] | 2.265% | 191.2639 | 9849.1639 | 10637.097
| 13mm Gib Standard | Removed
| Remove $1 off loadin | -12594 | [10 empty] | 0% | 0
[5 empty] | 3752.49 |  | 150099.6 |  | 251842.08 | [7 empty] | 434778.8121 | 469561.1171
| Total of above | [10 empty] | 389347.68 |  | 0
Miscellaneous
| P&G - Admin / Supervision |  | Sum | [7 empty] | 6% | 23360.8608 |  | 0
| P&G - Site Establishment |  | Sum | [7 empty] | 3% | 11680.4304 |  | 0
| P&G - Access Equip |  | Sum | [7 empty] | 0.5% | 1946.7384 |  | 0
| P&G |  | Sum
| P&G Parking |  | Sum | [7 empty] | 2.169% | 8443.1025 |  | 0
| Sub total | [10 empty] | 434778.8121 |  | 0
| Margin | [9 empty] | 8% | 34782.305 |  | 0
| TOTAL OF GIB WALL AND CEILING LININGS | [10 empty] | 469562 | 0% | 0 |  | 469562
Parking
Man
[6 empty] | 469.0613 | 1
[6 empty] | 469.0613 | 18 | 8443.1025
| Rate build for travel by car | [6 empty] | Rate build for travel by car
| Travel there and back based on 4 | [6 empty] | Travel there and back based on 1
| hrs travel per person | Rate /Km | Total | Number of people |  |  |  | hrs travel per person | Rate /Km | Total | Number of people
| 1 | 55 | 55 | 110 | 2 |  |  | 4 | 55 | 220 | 440 | 2
| km |  |  | There and back |  |  |  | km |  |  | There and back
| 0.7 |  |  | 0 |  |  |  | 0.7 | 310 |  | 217
| Amount of trips needed |  |  | 110 |  |  |  | Amount of trips needed |  |  | 657
| 2 |  |  | 220 |  |  |  | 1 |  |  | 657
| Accom/per day | days |  | Times amount of people |  |  |  | Accom/per day | days |  | Times amount of people
|  |  | 0 | 0 |  |  |  | 125 | 4 | 500 | 1000
|  |  |  | 220 | [6 empty] | 1657

## Stopping_25_8
#REF!
#REF!
#REF!
2025-07-15
Gib Stopping
36
Item | Description | Qty | Unit | Constant | Constant X Unit = Total HRS | $ Lab per Unit | Total Labour | Materials per Unit | Total Materials | Total Labour & Materials | Total Labour & Materials Per Unit | Total | % Complete | Claim
Basement:
Stopping Ceiling Linings:
| Level 4 | 107 | m2 | 0.2 | 21.4 | 7.2 | 770.4 | 0.85 | 90.95 | 861.35 | 8.05 | 861.35 | 0% | 0
| Square Stopping | 166 | m | 0.2 | 33.2 | 7.2 | 1195.2 | 1.1 | 182.6 | 1377.8 | 8.3 | 1377.8 | 0% | 0
[15 empty] | 2239.15 | 212.7193
| Stopping Bulkhead Linings: | Nil | [12 empty] | 1.358% | 106.4232 | 2558.2925 | 2762.9559
| Ground: | `
Stopping Ceiling Linings:
| Level 4 | 318 | m2 | 0.2 | 63.6 | 7.2 | 2289.6 | 0.85 | 270.3 | 2559.9 | 8.05 | 2559.9 | 0% | 0
| Square Stopping | 302 | m | 0.2 | 60.4 | 7.2 | 2174.4 | 1.1 | 332.2 | 2506.6 | 8.3 | 2506.6 | 0% | 0
| EV Negative to US of Stairs | 23 | m | 0.3 | 6.9 | 10.8 | 248.4 | 7 | 161 | 409.4 | 17.8 | 409.4 | 0% | 0
[15 empty] | 5475.9 | 520.2105
| Stopping Bulkhead Linings: | [13 empty] | 3.321% | 260.2608 | 6256.3713 | 6756.881
| Level 4 | 26 | m2 | 0.2 | 5.2 | 7.2 | 187.2 | 0.85 | 22.1 | 209.3 | 8.05 | 209.3 | 0% | 0
| External Corner | 39 | m | 0.19 | 7.41 | 6.84 | 266.76 | 2.02 | 78.78 | 345.54 | 8.86 | 345.54 | 0% | 0
[15 empty] | 554.84 | 52.7098
[15 empty] | 0.3365% | 26.3707 | 633.9205 | 684.6341
Level 1:
Stopping Ceiling Linings:
| Level 4 | 342 | m2 | 0.2 | 68.4 | 7.2 | 2462.4 | 0.85 | 290.7 | 2753.1 | 8.05 | 2753.1 | 0% | 0
| Square Stopping | 260 | m | 0.2 | 52 | 7.2 | 1872 | 1.1 | 286 | 2158 | 8.3 | 2158 | 0% | 0
| EV Negative to US of Stairs | 51 | m | 0.3 | 15.3 | 10.8 | 550.8 | 7 | 357 | 907.8 | 17.8 | 907.8 | 0% | 0
[15 empty] | 5818.9 | 552.7955
| Stopping Bulkhead Linings: | [13 empty] | 3.529% | 276.5631 | 6648.2586 | 7180.1193
| Level 4 | 14 | m2 | 0.2 | 2.8 | 7.2 | 100.8 | 0.85 | 11.9 | 112.7 | 8.05 | 112.7 | 0% | 0
| External Corner | 11 | m | 0.19 | 2.09 | 6.84 | 75.24 | 2.02 | 22.22 | 97.46 | 8.86 | 97.46 | 0% | 0
[15 empty] | 210.16 | 19.9652
[15 empty] | 0.1274% | 9.9886 | 240.1138 | 259.3229
Level 2:
Stopping Ceiling Linings:
| Level 4 | 120 | m2 | 0.2 | 24 | 7.2 | 864 | 0.85 | 102 | 966 | 8.05 | 966 | 0% | 0
| Square Stopping | 156 | m | 0.2 | 31.2 | 7.2 | 1123.2 | 1.1 | 171.6 | 1294.8 | 8.3 | 1294.8 | 0% | 0
| EV Negative to US of Stairs | 43 | m | 0.3 | 12.9 | 10.8 | 464.4 | 7 | 301 | 765.4 | 17.8 | 765.4 | 0% | 0
[15 empty] | 3026.2 | 287.489
| Stopping Bulkhead Linings: | [13 empty] | 1.835% | 143.8305 | 3457.5195 | 3734.121
| Level 4 | 6 | m2 | 0.2 | 1.2 | 7.2 | 43.2 | 0.85 | 5.1 | 48.3 | 8.05 | 48.3 | 0% | 0
| External Corner | 5 | m | 0.19 | 0.95 | 6.84 | 34.2 | 2.02 | 10.1 | 44.3 | 8.86 | 44.3 | 0% | 0
[15 empty] | 92.6 | 8.797
[15 empty] | 0.05615% | 4.4011 | 105.7981 | 114.262
Level 3:
Stopping Ceiling Linings:
| Level 4 | 88 | m2 | 0.2 | 17.6 | 7.2 | 633.6 | 0.85 | 74.8 | 708.4 | 8.05 | 708.4 | 0% | 0
| Square Stopping | 127 | m | 0.2 | 25.4 | 7.2 | 914.4 | 1.1 | 139.7 | 1054.1 | 8.3 | 1054.1 | 0% | 0
| EV Negative to US of Stairs | 43 | m | 0.3 | 12.9 | 10.8 | 464.4 | 7 | 301 | 765.4 | 17.8 | 765.4 | 0% | 0
[15 empty] | 2527.9 | 240.1505
| Stopping Bulkhead Linings: | [13 empty] | 1.533% | 120.1471 | 2888.1976 | 3119.2534
| Level 4 | 6 | m2 | 0.2 | 1.2 | 7.2 | 43.2 | 0.85 | 5.1 | 48.3 | 8.05 | 48.3 | 0% | 0
| External Corner | 5 | m | 0.19 | 0.95 | 6.84 | 34.2 | 2.02 | 10.1 | 44.3 | 8.86 | 44.3 | 0% | 0
[15 empty] | 92.6 | 8.797
[15 empty] | 0.05615% | 4.4011 | 105.7981 | 114.262
Level 4:
Stopping Ceiling Linings:
| Level 4 | 80 | m2 | 0.2 | 16 | 7.2 | 576 | 0.85 | 68 | 644 | 8.05 | 644 | 0% | 0
| Square Stopping | 113 | m | 0.2 | 22.6 | 7.2 | 813.6 | 1.1 | 124.3 | 937.9 | 8.3 | 937.9 | 0% | 0
| EV Negative to US of Stairs | 43 | m | 0.3 | 12.9 | 10.8 | 464.4 | 7 | 301 | 765.4 | 17.8 | 765.4 | 0% | 0
[15 empty] | 2347.3 | 222.9935
| Stopping Bulkhead Linings: | [13 empty] | 1.423% | 111.5634 | 2681.8569 | 2896.4055
| Level 4 | 6 | m2 | 0.2 | 1.2 | 7.2 | 43.2 | 0.85 | 5.1 | 48.3 | 8.05 | 48.3 | 0% | 0
| External Corner | 5 | m | 0.19 | 0.95 | 6.84 | 34.2 | 2.02 | 10.1 | 44.3 | 8.86 | 44.3 | 0% | 0
[15 empty] | 92.6 | 8.797
[15 empty] | 0.05615% | 4.4011 | 105.7981 | 114.262
Level 5:
Stopping Ceiling Linings:
| Level 4 | 89 | m2 | 0.2 | 17.8 | 7.2 | 640.8 | 0.85 | 75.65 | 716.45 | 8.05 | 716.45 | 0% | 0
| Square Stopping | 127 | m | 0.2 | 25.4 | 7.2 | 914.4 | 1.1 | 139.7 | 1054.1 | 8.3 | 1054.1 | 0% | 0
| EV Negative to US of Stairs | 43 | m | 0.3 | 12.9 | 10.8 | 464.4 | 7 | 301 | 765.4 | 17.8 | 765.4 | 0% | 0
[15 empty] | 2535.95 | 240.9153
| Stopping Bulkhead Linings: | [13 empty] | 1.538% | 120.5297 | 2897.3949 | 3129.1865
| Level 4 | 6 | m2 | 0.2 | 1.2 | 7.2 | 43.2 | 0.85 | 5.1 | 48.3 | 8.05 | 48.3 | 0% | 0
| External Corner | 5 | m | 0.19 | 0.95 | 6.84 | 34.2 | 2.02 | 10.1 | 44.3 | 8.86 | 44.3 | 0% | 0
[15 empty] | 92.6 | 8.797
[15 empty] | 0.05615% | 4.4011 | 105.7981 | 114.262
Level 6:
Stopping Ceiling Linings:
| Level 4 | 84 | m2 | 0.2 | 16.8 | 7.2 | 604.8 | 0.85 | 71.4 | 676.2 | 8.05 | 676.2 | 0% | 0
| Square Stopping | 136 | m | 0.2 | 27.2 | 7.2 | 979.2 | 1.1 | 149.6 | 1128.8 | 8.3 | 1128.8 | 0% | 0
| EV Negative to US of Stairs | 20 | m | 0.3 | 6 | 10.8 | 216 | 7 | 140 | 356 | 17.8 | 356 | 0% | 0
[15 empty] | 2161 | 205.295
| Stopping Bulkhead Linings: | [13 empty] | 1.31% | 102.7089 | 2469.0039 | 2666.5242
| Level 4 | 3 | m2 | 0.2 | 0.6 | 7.2 | 21.6 | 0.85 | 2.55 | 24.15 | 8.05 | 24.15 | 0% | 0
| External Corner | 2 | m | 0.19 | 0.38 | 6.84 | 13.68 | 2.02 | 4.04 | 17.72 | 8.86 | 17.72 | 0% | 0
[15 empty] | 41.87 | 3.9777
[15 empty] | 0.02539% | 1.99 | 47.8377 | 51.6647
Plant Room:
Stopping Ceiling Linings:
| Level 4 | 73 | m2 | 0.2 | 14.6 | 7.2 | 525.6 | 0.85 | 62.05 | 587.65 | 8.05 | 587.65 | 0% | 0
| Square Stopping | 77 | m | 0.2 | 15.4 | 7.2 | 554.4 | 1.45 | 111.65 | 666.05 | 8.65 | 666.05 | 0% | 0
[15 empty] | 1253.7 | 119.1015
[15 empty] | 0.7603% | 59.5864 | 1432.3879 | 1546.9789
Basement:
Stopping Wall Linings:
| Level 4 | 1061 | m2 | 0.2 | 212.2 | 7.2 | 7639.2 | 0.85 | 901.85 | 8541.05 | 8.05 | 8541.05 | 0% | 0
| External Corners | 92 | m | 0.19 | 17.48 | 6.84 | 629.28 | 2.02 | 185.84 | 815.12 | 8.86 | 815.12 | 0% | 0
| L Trim/Negative | 165 | m | 0.2 | 33 | 7.2 | 1188 | 6 | 990 | 2178 | 13.2 | 2178 | 0% | 0
| Control Joints | Nil | [12 empty] | 11534.17 | 1095.7462
[15 empty] | 6.994% | 548.2008 | 13178.1169 | 14232.3663
Ground:
Stopping Wall Linings:
| Level 4 | 2300 | m2 | 0.2 | 460 | 7.2 | 16560 | 0.85 | 1955 | 18515 | 8.05 | 18515 | 0% | 0
| External Corners | 209 | m | 0.19 | 39.71 | 6.84 | 1429.56 | 2.02 | 422.18 | 1851.74 | 8.86 | 1851.74 | 0% | 0
| L Trim/Negative | 182 | m | 0.2 | 36.4 | 7.2 | 1310.4 | 6 | 1092 | 2402.4 | 13.2 | 2402.4 | 0% | 0
| Control Joints | 54 | m | 0.4 | 21.6 | 14.4 | 777.6 | 30 | 1620 | 2397.6 | 44.4 | 2397.6 | 0% | 0 |  |  |  |  | 31 | 23 | 54
[15 empty] | 25166.74 | 2390.8403
[15 empty] | 15.26% | 1196.1352 | 28753.7155 | 31054.0128
Level 1:
Stopping Wall Linings:
| Level 4 | 1071 | m2 | 0.2 | 214.2 | 7.2 | 7711.2 | 0.85 | 910.35 | 8621.55 | 8.05 | 8621.55 | 0% | 0
| External Corners | 167 | m | 0.19 | 31.73 | 6.84 | 1142.28 | 2.02 | 337.34 | 1479.62 | 8.86 | 1479.62 | 0% | 0
| L Trim/Negative | 102 | m | 0.2 | 20.4 | 7.2 | 734.4 | 6 | 612 | 1346.4 | 13.2 | 1346.4 | 0% | 0
| Control Joints | 67 | m | 0.4 | 26.8 | 14.4 | 964.8 | 30 | 2010 | 2974.8 | 44.4 | 2974.8 | 0% | 0 |  |  |  |  | 44 | 23 | 67
[15 empty] | 14422.37 | 1370.1252
[15 empty] | 8.746% | 685.4724 | 16477.9675 | 17796.2049
Level 2:
Stopping Wall Linings:
| Level 4 | 1306 | m2 | 0.2 | 261.2 | 7.2 | 9403.2 | 0.85 | 1110.1 | 10513.3 | 8.05 | 10513.3 | 0% | 0
| External Corners | 332 | m | 0.19 | 63.08 | 6.84 | 2270.88 | 2.02 | 670.64 | 2941.52 | 8.86 | 2941.52 | 0% | 0
| L Trim/Negative | 82 | m | 0.2 | 16.4 | 7.2 | 590.4 | 6 | 492 | 1082.4 | 13.2 | 1082.4 | 0% | 0
| Control Joints | 93 | m | 0.4 | 37.2 | 14.4 | 1339.2 | 30 | 2790 | 4129.2 | 44.4 | 4129.2 | 0% | 0 |  |  |  |  | 38 | 55 | 93
[15 empty] | 18666.42 | 1773.3099
[15 empty] | 11.32% | 887.1853 | 21326.9152 | 23033.0684
Level 3:
Stopping Wall Linings:
| Level 4 | 1080 | m2 | 0.2 | 216 | 7.2 | 7776 | 0.85 | 918 | 8694 | 8.05 | 8694 | 0% | 0
| External Corners | 187 | m | 0.19 | 35.53 | 6.84 | 1279.08 | 2.02 | 377.74 | 1656.82 | 8.86 | 1656.82 | 0% | 0
| L Trim/Negative | 82 | m | 0.2 | 16.4 | 7.2 | 590.4 | 6 | 492 | 1082.4 | 13.2 | 1082.4 | 0% | 0
| Control Joints | 93 | m | 0.4 | 37.2 | 14.4 | 1339.2 | 30 | 2790 | 4129.2 | 44.4 | 4129.2 | 0% | 0 |  |  |  |  | 38 | 55 | 93
[15 empty] | 15562.42 | 1478.4299
[15 empty] | 9.437% | 739.6571 | 17780.507 | 19202.9476
Level 4:
Stopping Wall Linings:
| Level 4 | 1080 | m2 | 0.2 | 216 | 7.2 | 7776 | 0.85 | 918 | 8694 | 8.05 | 8694 | 0% | 0
| External Corners | 187 | m | 0.19 | 35.53 | 6.84 | 1279.08 | 2.02 | 377.74 | 1656.82 | 8.86 | 1656.82 | 0% | 0
| L Trim/Negative | 82 | m | 0.2 | 16.4 | 7.2 | 590.4 | 6 | 492 | 1082.4 | 13.2 | 1082.4 | 0% | 0
| Control Joints | 93 | m | 0.4 | 37.2 | 14.4 | 1339.2 | 30 | 2790 | 4129.2 | 44.4 | 4129.2 | 0% | 0 |  |  |  |  | 38 | 55 | 93
[15 empty] | 15562.42 | 1478.4299
[15 empty] | 9.437% | 739.6571 | 17780.507 | 19202.9476
Level 5:
Stopping Wall Linings:
| Level 4 | 1091 | m2 | 0.2 | 218.2 | 7.2 | 7855.2 | 0.85 | 927.35 | 8782.55 | 8.05 | 8782.55 | 0% | 0
| External Corners | 187 | m | 0.19 | 35.53 | 6.84 | 1279.08 | 2.02 | 377.74 | 1656.82 | 8.86 | 1656.82 | 0% | 0
| L Trim/Negative | 77 | m | 0.2 | 15.4 | 7.2 | 554.4 | 6 | 462 | 1016.4 | 13.2 | 1016.4 | 0% | 0
| Control Joints | 93 | m | 0.4 | 37.2 | 14.4 | 1339.2 | 30 | 2790 | 4129.2 | 44.4 | 4129.2 | 0% | 0 |  |  |  |  | 38 | 55 | 93
[15 empty] | 15584.97 | 1480.5722
[15 empty] | 9.451% | 740.7289 | 17806.271 | 19230.7727
Level 6:
Stopping Wall Linings:
| Level 4 | 1130 | m2 | 0.2 | 226 | 7.2 | 8136 | 0.85 | 960.5 | 9096.5 | 8.05 | 9096.5 | 0% | 0
| External Corners | 196 | m | 0.19 | 37.24 | 6.84 | 1340.64 | 2.02 | 395.92 | 1736.56 | 8.86 | 1736.56 | 0% | 0
| L Trim/Negative | 77 | m | 0.2 | 15.4 | 7.2 | 554.4 | 6 | 462 | 1016.4 | 13.2 | 1016.4 | 0% | 0
| Control Joints | 86 | m | 0.4 | 34.4 | 14.4 | 1238.4 | 30 | 2580 | 3818.4 | 44.4 | 3818.4 | 0% | 0 |  |  |  |  | 34 | 52 | 86
| Level 3 to Nosieline Below Roof | 244 | m2 | 0.2 | 48.8 | 7.2 | 1756.8 | 1 | 244 | 2000.8 | 8.2 | 2000.8 | 0% | 0
[15 empty] | 17668.66 | 1678.5227
[15 empty] | 10.71% | 839.7634 | 20186.9461 | 21801.9018
Plant Room:
Stopping Wall Linings:
| Level 4 | 259 | m2 | 0.2 | 51.8 | 7.2 | 1864.8 | 0.85 | 220.15 | 2084.95 | 8.05 | 2084.95 | 0% | 0
| External Corners | 10 | m | 0.19 | 1.9 | 6.84 | 68.4 | 2.02 | 20.2 | 88.6 | 8.86 | 88.6 | 0% | 0
| L Trim/Negative | Nil
| Control Joints | Nil
[15 empty] | 2173.55 | 206.4873
| Secondary Wall Behind Feature Linings: | [13 empty] | 1.318% | 103.3054 | 2483.3426 | 2682.01
| Stopping | Removed
[5 empty] | 3483.41 |  | 125402.76 |  | 39502.23 | [7 empty] | 188408.6365 | 203481.3275
| Total of above | [10 empty] | 164904.99 |  | 0
Miscellaneous
| P&G - Admin / Supervision |  | Sum | [7 empty] | 6% | 9894.2994 |  | 0
| P&G - Site Establishment |  | Sum | [7 empty] | 3% | 4947.1497 |  | 0
| P&G - Access Equip |  | Sum | [7 empty] | 0.5% | 824.5249 |  | 0
| P&G |  | Sum
| P&G Parking |  | Sum | [7 empty] | 4.753% | 7837.6725 |  | 0
| Sub total | [10 empty] | 188408.6365 |  | 0
| Margin | [9 empty] | 8% | 15072.6909 |  | 0
| TOTAL OF GIB STOPPING | [10 empty] | 203482 | 0% | 0
Parking
Man
[6 empty] | 435.4263 | 1
[6 empty] | 435.4263 | 18 | 7837.6725
| Rate build for travel by car | [6 empty] | Rate build for travel by car
| Travel there and back based on 4 | [6 empty] | Travel there and back based on 1
| hrs travel per person | Rate /Km | Total | Number of people |  |  |  | hrs travel per person | Rate /Km | Total | Number of people
| 1 | 55 | 55 | 110 | 2 |  |  | 4 | 55 | 220 | 440 | 2
| km |  |  | There and back |  |  |  | km |  |  | There and back
| 0.7 |  |  | 0 |  |  |  | 0.7 | 310 |  | 217
| Amount of trips needed |  |  | 110 |  |  |  | Amount of trips needed |  |  | 657
| 2 |  |  | 220 |  |  |  | 1 |  |  | 657
| Accom/per day | days |  | Times amount of people |  |  |  | Accom/per day | days |  | Times amount of people
|  |  | 0 | 0 |  |  |  | 125 | 4 | 500 | 1000
|  |  |  | 220 | [6 empty] | 1657

## Skirting with Columns
#REF!
#REF!
#REF!
2025-07-15
Skirting
52
Item | Description | Qty | Unit | Constant | Constant X Unit = Total HRS | $ Lab per Unit | Total Labour | Materials per Unit | Total Materials | Total Labour & Materials | Total Labour & Materials Per Unit | Total | % Complete | Claim
Basement:
| SK1 Type - 90 x 10 Timber Flat | 135 | m | 0.2 | 27 | 10.4 | 1404 | 7.06 | 953.1 | 2357.1 | 17.46 | 2357.1 | 0% | 0
| SK2 Type | Nil, Tile by Others
[15 empty] | 2357.1 | 223.9245
[15 empty] | 7.057% | 45.4281 | 2626.4526 | 2836.5688 | [5 empty] | 0.5
| Ground: | [18 empty] | Tape/Pins | Glue |  | 5% | Loadin
| SK1 Type - 90 x 10 Timber Flat | 97 | m | 0.2 | 19.4 | 10.4 | 1008.8 | 7.0625 | 685.0625 | 1693.8625 | 17.4625 | 1693.8625 | 0% | 0 |  |  |  |  | 5 | 0.5 | 0.75 | 6.25 | 6.5625 | 0.5 | 7.0625 | 48.5
| SK2 Type | Nil, Tile by Others
| SK3 Type - 100mm Flat | 27 | m | 0.25 | 6.75 | 13 | 351 | 19.8095 | 534.8565 | 885.8565 | 32.8095 | 885.8565 | 0% | 0 |  |  |  |  | 14.17 | 2.72 | 1.5 | 18.39 | 19.3095 | 0.5 | 19.8095 | 13.5
| SK4 Type - 100mm Flat | 15 | m | 0.25 | 3.75 | 13 | 195 | 19.8095 | 297.1425 | 492.1425 | 32.8095 | 492.1425 | 0% | 0 |  |  |  |  | 14.17 | 2.72 | 1.5 | 18.39 | 19.3095 | 0.5 | 19.8095 | 7.5
| SK5 Type - 25mm Flat | 21 | m | 0.25 | 5.25 | 13 | 273 | 14.4335 | 303.1035 | 576.1035 | 27.4335 | 576.1035 | 0% | 0 |  |  |  |  | 9.8 | 2.72 | 0.75 | 13.27 | 13.9335 | 0.5 | 14.4335 | 10.5 | 80
| SK4 - Plastered Column | 3 | no | 0.5 | 1.5 | 26 | 78 | 58 | 174 | 252 | 84 | 252 | 0% | 0
| SK5 - Other Columns | 13 | no | 0.5 | 6.5 | 26 | 338 | 48 | 624 | 962 | 74 | 962 | 0% | 0
[15 empty] | 4861.965 | 461.8867
| Level 1: | [13 empty] | 14.56% | 93.704 | 5417.5557 | 5850.9602
| SK1 Type - 90 x 10 Timber Flat | 28 | m | 0.2 | 5.6 | 10.4 | 291.2 | 7.06 | 197.68 | 488.88 | 17.46 | 488.88 | 0% | 0
| SK2 Type | Nil, Tile by Others
| SK3 Type - 100mm Flat | 9 | m | 0.25 | 2.25 | 13 | 117 | 19.81 | 178.29 | 295.29 | 32.81 | 295.29 | 0% | 0
| SK4 Type - 100mm Flat | Nil
| SK5 Type - 25mm Flat | 83 | m | 0.25 | 20.75 | 13 | 1079 | 14.43 | 1197.69 | 2276.69 | 27.43 | 2276.69 | 0% | 0
| SK5 - Other Columns | 20 | no | 0.5 | 10 | 26 | 520 | 58 | 1160 | 1680 | 84 | 1680 | 0% | 0
[15 empty] | 4740.86 | 450.3817
[15 empty] | 14.19% | 91.37 | 5282.6117 | 5705.2206
Level 2:
| SK1 Type - 90 x 10 Timber Flat | 28 | m | 0.2 | 5.6 | 10.4 | 291.2 | 7.06 | 197.68 | 488.88 | 17.46 | 488.88 | 0% | 0
| SK2 Type | Nil, Tile by Others
| SK3 Type - 100mm Flat | 9 | m | 0.25 | 2.25 | 13 | 117 | 19.81 | 178.29 | 295.29 | 32.81 | 295.29 | 0% | 0
| SK4 Type - 100mm Flat | Nil
| SK5 Type - 25mm Flat | 83 | m | 0.25 | 20.75 | 13 | 1079 | 14.43 | 1197.69 | 2276.69 | 27.43 | 2276.69 | 0% | 0
| SK5 - Other Columns | 20 | no | 0.5 | 10 | 26 | 520 | 58 | 1160 | 1680 | 84 | 1680 | 0% | 0
[15 empty] | 4740.86 | 450.3817
[15 empty] | 14.19% | 91.37 | 5282.6117 | 5705.2206
Level 3:
| SK1 Type - 90 x 10 Timber Flat | 28 | m | 0.2 | 5.6 | 10.4 | 291.2 | 7.06 | 197.68 | 488.88 | 17.46 | 488.88 | 0% | 0
| SK2 Type | Nil, Tile by Others
| SK3 Type - 100mm Flat | 9 | m | 0.25 | 2.25 | 13 | 117 | 19.81 | 178.29 | 295.29 | 32.81 | 295.29 | 0% | 0
| SK4 Type - 100mm Flat | Nil
| SK5 Type - 25mm Flat | 83 | m | 0.25 | 20.75 | 13 | 1079 | 14.43 | 1197.69 | 2276.69 | 27.43 | 2276.69 | 0% | 0
| SK5 - Other Columns | 20 | no | 0.5 | 10 | 26 | 520 | 58 | 1160 | 1680 | 84 | 1680 | 0% | 0
[15 empty] | 4740.86 | 450.3817
[15 empty] | 14.19% | 91.37 | 5282.6117 | 5705.2206
Level 4:
| SK1 Type - 90 x 10 Timber Flat | 29 | m | 0.2 | 5.8 | 10.4 | 301.6 | 7.06 | 204.74 | 506.34 | 17.46 | 506.34 | 0% | 0
| SK2 Type | Nil, Tile by Others
| SK3 Type - 100mm Flat | 40 | m | 0.25 | 10 | 13 | 520 | 19.81 | 792.4 | 1312.4 | 32.81 | 1312.4 | 0% | 0
| SK4 Type - 100mm Flat | Nil
| SK5 Type - 25mm Flat | 52 | m | 0.25 | 13 | 13 | 676 | 14.43 | 750.36 | 1426.36 | 27.43 | 1426.36 | 0% | 0
| SK5 - Other Columns | 18 | no | 0.5 | 9 | 26 | 468 | 58 | 1044 | 1512 | 84 | 1512 | 0% | 0
[15 empty] | 4757.1 | 451.9245
[15 empty] | 14.24% | 91.683 | 5300.7075 | 5724.7641
Level 5:
| SK1 Type - 90 x 10 Timber Flat | 29 | m | 0.2 | 5.8 | 10.4 | 301.6 | 7.06 | 204.74 | 506.34 | 17.46 | 506.34 | 0% | 0
| SK2 Type | Nil, Tile by Others
| SK3 Type - 100mm Flat | 40 | m | 0.25 | 10 | 13 | 520 | 19.81 | 792.4 | 1312.4 | 32.81 | 1312.4 | 0% | 0
| SK4 Type - 100mm Flat | Nil
| SK5 Type - 25mm Flat | 52 | m | 0.25 | 13 | 13 | 676 | 14.43 | 750.36 | 1426.36 | 27.43 | 1426.36 | 0% | 0
| SK5 - Other Columns | 20 | no | 0.5 | 1.5 | 27.5 | 82.5 | 58 | 180 | 262.5 | 87.5 | 262.5 | 0% | 0
[15 empty] | 3507.6 | 333.222
[15 empty] | 10.5% | 67.6015 | 3908.4235 | 4221.0974
Level 6:
| SK1 Type - 90 x 10 Timber Flat | 29 | m | 0.2 | 5.8 | 10.4 | 301.6 | 7.06 | 204.74 | 506.34 | 17.46 | 506.34 | 0% | 0
| SK2 Type | Nil, Tile by Others
| SK3 Type - 100mm Flat | 39 | m | 0.25 | 9.75 | 13 | 507 | 19.81 | 772.59 | 1279.59 | 32.81 | 1279.59 | 0% | 0
| SK4 Type - 100mm Flat | Nil
| SK5 Type - 25mm Flat | 60 | m | 0.25 | 15 | 13 | 780 | 14.43 | 865.8 | 1645.8 | 27.43 | 1645.8 | 0% | 0
| SK5 - Other Columns | 18 | no | 0.5 | 1.5 | 27.5 | 82.5 | 58 | 180 | 262.5 | 87.5 | 262.5 | 0% | 0
[15 empty] | 3694.23 | 350.9518
[15 empty] | 11.06% | 71.1984 | 4116.3803 | 4445.6907 | 129
| Plant Room: | Nil
[5 empty] | 286.1 |  | 14886.2 |  | 18514.375 | [7 empty] | 37217.3546 | 40194.743
| Total of above | [10 empty] | 33400.575 |  | 0
Miscellaneous
| P&G - Admin / Supervision |  | Sum | [7 empty] | 6% | 2004.0345 |  | 0
| P&G - Site Establishment |  | Sum | [7 empty] | 3% | 1002.0173 |  | 0
| P&G - Access Equip |  | Sum | [7 empty] | 0.5% | 167.0029 |  | 0
| P&G |  | Sum
| P&G Parking |  | Sum | [7 empty] | 1.927% | 643.725 |  | 0
| Sub total | [10 empty] | 37217.3546 |  | 0
| Margin | [9 empty] | 8% | 2977.3884 |  | 0
| TOTAL OF SKIRTING | [10 empty] | 40195 | 0% | 0
Parking
Man
[6 empty] | 35.7625 | 1
[6 empty] | 35.7625 | 18 | 643.725
| Rate build for travel by car | [6 empty] | Rate build for travel by car
| Travel there and back based on 4 | [6 empty] | Travel there and back based on 1
| hrs travel per person | Rate /Km | Total | Number of people |  |  |  | hrs travel per person | Rate /Km | Total | Number of people
| 1 | 55 | 55 | 110 | 2 |  |  | 4 | 55 | 220 | 440 | 2
| km |  |  | There and back |  |  |  | km |  |  | There and back
| 0.7 |  |  | 0 |  |  |  | 0.7 | 310 |  | 217
| Amount of trips needed |  |  | 110 |  |  |  | Amount of trips needed |  |  | 657
| 2 |  |  | 220 |  |  |  | 1 |  |  | 657
| Accom/per day | days |  | Times amount of people |  |  |  | Accom/per day | days |  | Times amount of people
|  |  | 0 | 0 |  |  |  | 125 | 4 | 500 | 1000
|  |  |  | 220 | [6 empty] | 1657

## PROV SUM PS1 & PS4 _25_8
#REF!
#REF!
#REF!
#REF!
PROVISIONAL SUM: PS1 Design & PS4 Certificate for Interior Steel Stud Partition
52
Item | Description | Qty | Unit | Constant | Constant X Unit = Total HRS | $ Lab per Unit | Total Labour | Materials per Unit | Total Materials | Total Labour & Materials | Total Labour & Materials Per Unit | Total | Total | Claim
[15 empty] | 1.06 | 1.08
| Suspended Ceiling Design | By CBC | [12 empty] | 0 | 0 | 13250
| Steel Stud Partition Design | 1 | item |  | 0 | 0 | 0 | 2904 | 2904 | 2904 | 2904 | 2904 | 3500 |  | 3078.24 | 3324.4992 | 3500 | 2950
| Construction Monitoring for PS4 to Above | 8 | no |  | 0 | 0 | 0 | 675 | 5400 | 5400 | 675 | 5400 | 6250 |  | 5724 | 6181.92 | 6250 | 5400
| PS1 Design Certificate | 1 | item |  | 0 | 0 | 0 | 920 | 920 | 920 | 920 | 920 | 1200 |  | 975.2 | 1053.216 | 1200 | 750
| PS4 Design Certificate | 1 | item |  | 0 | 0 | 0 | 690 | 690 | 690 | 690 | 690 | 800 |  | 731.4 | 789.912 | 800 | 690
[16 empty] | 11349.5472 | 25000 | 9790
[5 empty] | 0 |  | 0 |  | 9914
| Total of above | [10 empty] | 9914 | 11750
Miscellaneous
| P&G - Admin / Supervision |  | Sum | [7 empty] | 6% | 594.84
| P&G - Site Establishment |  | Sum | [7 empty] | 0% | 0
| P&G - Access Equip |  | Sum | [7 empty] | 0% | 0
| P&G - Parking |  | Sum
| P&G Contingency |  | Sum | [7 empty] | 5%
| Sub total | [10 empty] | 10508.84
| Margin | [9 empty] | 8% | 840.7072
11350
12000
[5 empty] | 0 | 1.25 | 0 | 0
0
| Rate build for travel by car | [6 empty] | Rate build for travel by car
| Travel there and back based on 4 | [6 empty] | Travel there and back based on 1
| hrs travel per person | Rate /Km | Total | Number of people |  |  |  | hrs travel per person | Rate /Km | Total | Number of people
| 1 | 55 | 55 | 110 | 2 |  |  | 4 | 55 | 220 | 440 | 2
| km |  |  | There and back |  |  |  | km |  |  | There and back
| 0.7 |  |  | 0 |  |  |  | 0.7 | 310 |  | 217
| Amount of trips needed |  |  | 110 |  |  |  | Amount of trips needed |  |  | 657
| 2 |  |  | 220 |  |  |  | 1 |  |  | 657
| Accom/per day | days |  | Times amount of people |  |  |  | Accom/per day | days |  | Times amount of people
|  |  | 0 | 0 |  |  |  | 125 | 4 | 500 | 1000
|  |  |  | 220 | [6 empty] | 1657